## COMPUTATION
| Inch | 0.083333 | Second | 1.1574e-05 |  |  | GPM | 192.5134
| Feet | 1 | Minute | 0.00069444 |  |  | ft3/d | 1 | -1.01 | 0.1 |  | 0.25 |  |  | slope = | 98.222 |  | 1
| Meter | 3.2808 | Hour | 0.041667 |  |  | ft3/s | 86400 |  | 1000 |  | 254 |  |  | intercept = | 1271.139
| cm | 0.032808 | Day | 1 |  |  | m3/d | 35.3952 |  | 200 | [5 empty] | 333.7524 | 4 | 100
| mm | 0.0032808 |  |  |  |  | m3/s | 3058149.2 | 1.0471 | 0.02 |  |  |  |  | Gross X | Gross Y | Limits
| PSI | 2.31 |  |  |  |  | liters/s | 3058.1492 |  | Rmid | h, unconfined | H2 | Feet | MEASURED | 0.2 | 1202.4847 | 1119.0466 | 1100 | 1600 | Ymax
[7 empty] | liters/min | 50.9692 |  | 0.10233 | 34.2622 | 1173.8992 | 0.25 | 34.88 | 500 | 1536.2372 | 1619.6753 | 1600 | 1100 | Ymin
| Out Units = | [5 empty] | cc/s | 3.0581 |  | 0.10715 | 34.2909 | 1175.8636 | 34.6 | 37.5
| Convert = | 1 | Feet²/Day | [6 empty] | 0.1122 | 34.3195 | 1177.8281 | 250 | 38.9
| Convert = | 1 | Feet/Day | [6 empty] | 0.11749 | 34.3481 | 1179.7925 | 253 | 38.78
[10 empty] | 0.12303 | 34.3767 | 1181.757 | 254 | 38.93
Casing dia. (dc) | 6 | Inch | [7 empty] | 0.12882 | 34.4053 | 1183.7214 | 254 | 38.93
Annulus dia. (dw) | 6 | Inch | [7 empty] | 0.1349 | 34.4338 | 1185.6858 | 254 | 38.93
Screen Length (L) | 40 | Feet | [7 empty] | 0.14125 | 34.4623 | 1187.6503 | 254 | 38.93
[10 empty] | 0.14791 | 34.4908 | 1189.6147 | 254 | 38.93
Depths to: | [9 empty] | 0.15488 | 34.5193 | 1191.5792 | 254 | 38.93
Initial Depth to Water | 30 | Feet | [7 empty] | 0.16218 | 34.5477 | 1193.5436 | 254 | 38.93
Top of Aquifer | 30 | Feet | [7 empty] | 0.16982 | 34.5761 | 1195.508 | 254 | 38.93
Base of Aquifer | 70 | Feet | [7 empty] | 0.17783 | 34.6045 | 1197.4725 | 254 | 38.93
Annular Fill: | [9 empty] | 0.18621 | 34.6329 | 1199.4369 | 254 | 38.93
across screen -- | Coarse Sand | [8 empty] | 0.19498 | 34.6612 | 1201.4014 | 254 | 38.93
above screen -- | Cement | [8 empty] | 0.20417 | 34.6896 | 1203.3658 | 254 | 38.93
Aquifer Material -- | Coarse Sand | [8 empty] | 0.2138 | 34.7179 | 1205.3302 | 254 | 38.93
[10 empty] | 0.22387 | 34.7461 | 1207.2947 | 254 | 38.93
wetted hole | 40 | Feet | [7 empty] | 0.23442 | 34.7744 | 1209.2591 | 254 | 38.93
Aquifer thickness = | 40 | Feet | [7 empty] | 0.24547 | 34.8026 | 1211.2235 | 254 | 38.93
Aquifer thickness = | 40 | feet | [7 empty] | 0.25704 | 34.8308 | 1213.188
Aquifer thickness = | 40 | Feet | 1 | [6 empty] | 0.26915 | 34.859 | 1215.1524
Aquifer thickness = | 40 | Feet | 40 | [6 empty] | 0.28184 | 34.8872 | 1217.1169
[10 empty] | 0.29512 | 34.9153 | 1219.0813
Aquifer is: | UNCONFINED | [8 empty] | 0.30903 | 34.9435 | 1221.0457
[10 empty] | 0.32359 | 34.9716 | 1223.0102
[10 empty] | 0.33884 | 34.9996 | 1224.9746
| R | h/s | [7 empty] | 0.35481 | 35.0277 | 1226.9391
slope points | 0.2 | 1202.4847 | [7 empty] | 0.37154 | 35.0557 | 1228.9035
| 500 | 1536.2372 | [7 empty] | 0.38905 | 35.0837 | 1230.8679
[10 empty] | 0.40738 | 35.1117 | 1232.8324
FLOW RATE | 167 | GPM | [7 empty] | 0.42658 | 35.1397 | 1234.7968
FLOW RATE | 32149.7326 | ft3/d | [7 empty] | 0.44668 | 35.1676 | 1236.7613
[6 empty] | Feet |  |  |  | 0.46774 | 35.1955 | 1238.7257
Rc = | 0.25 | ft |  |  |  | 1 |  |  |  | 0.48978 | 35.2234 | 1240.6901
Rw = | 0.25 | ft |  |  |  | CONFINED | UNCONFINED |  |  | 0.51286 | 35.2513 | 1242.6546
[10 empty] | 0.53703 | 35.2792 | 1244.619
Slope = | 98.222 | Feet/log10 |  |  | Slope | 98.222 | 98.222 | feet/log10 |  | 0.56234 | 35.307 | 1246.5835
| 98.222 |  |  |  |  | 98.222 | 98.222 |  |  | 0.58884 | 35.3348 | 1248.5479
| Feet²/log10 |  |  |  |  | Feet/log10 | Feet²/log10 |  |  | 0.6166 | 35.3626 | 1250.5123
[5 empty] | Intercept | 1271.139 | 1271.139 |  |  | 0.64565 | 35.3903 | 1252.4768
[10 empty] | 0.67608 | 35.4181 | 1254.4412
Slope Sign | 1 |  |  |  |  | -1 | 1 |  |  | 0.70795 | 35.4458 | 1256.4057
[10 empty] | 0.74131 | 35.4735 | 1258.3701
T = | 9597.8218 | ft2/d |  |  |  | -119.9728 | 9597.8218 | ft2/d |  | 0.77625 | 35.5012 | 1260.3345
| 9597.8218 | Feet²/Day | 100 | [6 empty] | 0.81283 | 35.5288 | 1262.299
| 9600 | Feet²/Day | 96 | [6 empty] | 0.85114 | 35.5565 | 1264.2634
[10 empty] | 0.89125 | 35.5841 | 1266.2279
K = | 239.9455 | ft/d |  |  |  | -2.9993 | 239.9455 | ft/d |  | 0.93325 | 35.6117 | 1268.1923
| 239.9455 | Feet/Day | 10 | [6 empty] | 0.97724 | 35.6393 | 1270.1567
K = | 240 | Feet/Day | 24 | [6 empty] | 1.0233 | 35.6668 | 1272.1212
[10 empty] | 1.0715 | 35.6943 | 1274.0856
[10 empty] | 1.122 | 35.7218 | 1276.0501
[10 empty] | 1.1749 | 35.7493 | 1278.0145
[10 empty] | 1.2303 | 35.7768 | 1279.9789
[10 empty] | 1.2882 | 35.8042 | 1281.9434
Absolute Shut Down | [9 empty] | 1.349 | 35.8317 | 1283.9078
Input is consistent. | [9 empty] | 1.4125 | 35.8591 | 1285.8723
[10 empty] | 1.4791 | 35.8864 | 1287.8367
Decision | Option | [8 empty] | 1.5488 | 35.9138 | 1289.8011
0 | Water level is below Base of Aquifer | [8 empty] | 1.6218 | 35.9411 | 1291.7656
0 | Casing diameter is greater than the Annulus | [8 empty] | 1.6982 | 35.9685 | 1293.73
0 | Top of Aquifer is deeper than Base of Aquifer | [8 empty] | 1.7783 | 35.9958 | 1295.6945
0 | Screen length is less than 1 Feet |  |  |  | 1 |  |  |  |  | 1.8621 | 36.023 | 1297.6589
0 | Slope will produce a negative K | [8 empty] | 1.9498 | 36.0503 | 1299.6233
0 | K= 240 is less than extreme minimum of 50 for Coarse Sand |  |  |  | 50 | 1 | 50 |  |  | 2.0417 | 36.0775 | 1301.5878
0 | K= 240 is greater than extreme maximum of 300 for Coarse Sand |  |  |  | 300 | 2 | 300 |  |  | 2.138 | 36.1047 | 1303.5522
1 | Input is consistent. | [8 empty] | 2.2387 | 36.1319 | 1305.5167
[10 empty] | 2.3442 | 36.1591 | 1307.4811
| Error | [8 empty] | 2.4547 | 36.1863 | 1309.4455
[10 empty] | 2.5704 | 36.2134 | 1311.41
[10 empty] | 2.6915 | 36.2405 | 1313.3744
[10 empty] | 2.8184 | 36.2676 | 1315.3389
[10 empty] | 2.9512 | 36.2947 | 1317.3033
WARNING | [9 empty] | 3.0903 | 36.3217 | 1319.2677
[10 empty] | 3.2359 | 36.3488 | 1321.2322
[10 empty] | 3.3884 | 36.3758 | 1323.1966
Decision | Option | [8 empty] | 3.5481 | 36.4028 | 1325.1611
0 | [9 empty] | 3.7154 | 36.4297 | 1327.1255
0 | K= 240 is less than likely minimum of 70 for Coarse Sand |  |  |  | 70 | 1 | 70 |  |  | 3.8905 | 36.4567 | 1329.0899
0 | K= 240 is greater than likely maximum of 300 for Coarse Sand |  |  |  | 300 | 2 | 300 |  |  | 4.0738 | 36.4836 | 1331.0544
1 | [9 empty] | 4.2658 | 36.5105 | 1333.0188
[10 empty] | 4.4668 | 36.5374 | 1334.9833
[10 empty] | 4.6774 | 36.5643 | 1336.9477
[10 empty] | 4.8978 | 36.5911 | 1338.9121
[10 empty] | 5.1286 | 36.618 | 1340.8766
[10 empty] | 5.3703 | 36.6448 | 1342.841
[10 empty] | 5.6234 | 36.6716 | 1344.8055
[10 empty] | 5.8884 | 36.6984 | 1346.7699
[10 empty] | 6.166 | 36.7251 | 1348.7343
[10 empty] | 6.4565 | 36.7519 | 1350.6988
[10 empty] | 6.7608 | 36.7786 | 1352.6632
[10 empty] | 7.0795 | 36.8053 | 1354.6277
[10 empty] | 7.4131 | 36.8319 | 1356.5921
[10 empty] | 7.7625 | 36.8586 | 1358.5565
[10 empty] | 8.1283 | 36.8852 | 1360.521
[10 empty] | 8.5114 | 36.9119 | 1362.4854
[10 empty] | 8.9125 | 36.9385 | 1364.4499
[10 empty] | 9.3325 | 36.965 | 1366.4143
[10 empty] | 9.7724 | 36.9916 | 1368.3787
[10 empty] | 10.2329 | 37.0181 | 1370.3432
[10 empty] | 10.7152 | 37.0447 | 1372.3076
[10 empty] | 11.2202 | 37.0712 | 1374.2721
[10 empty] | 11.749 | 37.0977 | 1376.2365
[10 empty] | 12.3027 | 37.1241 | 1378.2009
[10 empty] | 12.8825 | 37.1506 | 1380.1654
[10 empty] | 13.4896 | 37.177 | 1382.1298
[10 empty] | 14.1254 | 37.2034 | 1384.0943
[10 empty] | 14.7911 | 37.2298 | 1386.0587
[10 empty] | 15.4882 | 37.2562 | 1388.0231
[10 empty] | 16.2181 | 37.2825 | 1389.9876
[10 empty] | 16.9824 | 37.3089 | 1391.952
[10 empty] | 17.7828 | 37.3352 | 1393.9165
[10 empty] | 18.6209 | 37.3615 | 1395.8809
[10 empty] | 19.4984 | 37.3878 | 1397.8453
[10 empty] | 20.4174 | 37.414 | 1399.8098
[10 empty] | 21.3796 | 37.4403 | 1401.7742
[10 empty] | 22.3872 | 37.4665 | 1403.7387
[10 empty] | 23.4423 | 37.4927 | 1405.7031
[10 empty] | 24.5471 | 37.5189 | 1407.6675
[10 empty] | 25.704 | 37.5451 | 1409.632
[10 empty] | 26.9153 | 37.5712 | 1411.5964
[10 empty] | 28.1838 | 37.5974 | 1413.5609
[10 empty] | 29.5121 | 37.6235 | 1415.5253
[10 empty] | 30.903 | 37.6496 | 1417.4897
[10 empty] | 32.3594 | 37.6756 | 1419.4542
[10 empty] | 33.8844 | 37.7017 | 1421.4186
[10 empty] | 35.4813 | 37.7277 | 1423.3831
[10 empty] | 37.1535 | 37.7538 | 1425.3475
[10 empty] | 38.9045 | 37.7798 | 1427.3119
[10 empty] | 40.738 | 37.8058 | 1429.2764
[10 empty] | 42.658 | 37.8317 | 1431.2408
[10 empty] | 44.6684 | 37.8577 | 1433.2053
[10 empty] | 46.7735 | 37.8836 | 1435.1697
[10 empty] | 48.9779 | 37.9096 | 1437.1341
[10 empty] | 51.2861 | 37.9355 | 1439.0986
[10 empty] | 53.7032 | 37.9613 | 1441.063
[10 empty] | 56.2341 | 37.9872 | 1443.0275
[10 empty] | 58.8844 | 38.013 | 1444.9919
[10 empty] | 61.6595 | 38.0389 | 1446.9563
[10 empty] | 64.5654 | 38.0647 | 1448.9208
[10 empty] | 67.6083 | 38.0905 | 1450.8852
[10 empty] | 70.7946 | 38.1163 | 1452.8497
[10 empty] | 74.131 | 38.142 | 1454.8141
[10 empty] | 77.6247 | 38.1678 | 1456.7785
[10 empty] | 81.2831 | 38.1935 | 1458.743
[10 empty] | 85.1138 | 38.2192 | 1460.7074
[10 empty] | 89.1251 | 38.2449 | 1462.6718
[10 empty] | 93.3254 | 38.2706 | 1464.6363
[10 empty] | 97.7237 | 38.2962 | 1466.6007
[10 empty] | 102.3293 | 38.3219 | 1468.5652
[10 empty] | 107.1519 | 38.3475 | 1470.5296
[10 empty] | 112.2018 | 38.3731 | 1472.494
[10 empty] | 117.4898 | 38.3987 | 1474.4585
[10 empty] | 123.0269 | 38.4242 | 1476.4229
[10 empty] | 128.825 | 38.4498 | 1478.3874
[10 empty] | 134.8963 | 38.4753 | 1480.3518
[10 empty] | 141.2538 | 38.5009 | 1482.3162
[10 empty] | 147.9108 | 38.5264 | 1484.2807
[10 empty] | 154.8817 | 38.5518 | 1486.2451
[10 empty] | 162.181 | 38.5773 | 1488.2096
[10 empty] | 169.8244 | 38.6028 | 1490.174
[10 empty] | 177.8279 | 38.6282 | 1492.1384
[10 empty] | 186.2087 | 38.6536 | 1494.1029
[10 empty] | 194.9845 | 38.679 | 1496.0673
[10 empty] | 204.1738 | 38.7044 | 1498.0318
[10 empty] | 213.7962 | 38.7298 | 1499.9962
[10 empty] | 223.8721 | 38.7551 | 1501.9606
[10 empty] | 234.4229 | 38.7805 | 1503.9251
[10 empty] | 245.4709 | 38.8058 | 1505.8895
[10 empty] | 257.0396 | 38.8311 | 1507.854
[10 empty] | 269.1535 | 38.8564 | 1509.8184
[10 empty] | 281.8383 | 38.8817 | 1511.7828
[10 empty] | 295.1209 | 38.9069 | 1513.7473
[10 empty] | 309.0295 | 38.9321 | 1515.7117
[10 empty] | 323.5937 | 38.9574 | 1517.6762
[10 empty] | 338.8442 | 38.9826 | 1519.6406
[10 empty] | 354.8134 | 39.0078 | 1521.605
[10 empty] | 371.5352 | 39.0329 | 1523.5695
[10 empty] | 389.0451 | 39.0581 | 1525.5339
[10 empty] | 407.3803 | 39.0832 | 1527.4984
[10 empty] | 426.5795 | 39.1083 | 1529.4628
[10 empty] | 446.6836 | 39.1335 | 1531.4272
[10 empty] | 467.7351 | 39.1585 | 1533.3917
[10 empty] | 489.7788 | 39.1836 | 1535.3561
[10 empty] | 512.8614 | 39.2087 | 1537.3206
[10 empty] | 537.0318 | 39.2337 | 1539.285
[10 empty] | 562.3413 | 39.2587 | 1541.2494
[10 empty] | 588.8437 | 39.2838 | 1543.2139
[10 empty] | 616.595 | 39.3088 | 1545.1783
[10 empty] | 645.6542 | 39.3337 | 1547.1428
[10 empty] | 676.083 | 39.3587 | 1549.1072
[10 empty] | 707.9458 | 39.3836 | 1551.0716
[10 empty] | 741.3102 | 39.4086 | 1553.0361
[10 empty] | 776.2471 | 39.4335 | 1555.0005
[10 empty] | 812.8305 | 39.4584 | 1556.965
[10 empty] | 851.138 | 39.4833 | 1558.9294
[10 empty] | 891.2509 | 39.5081 | 1560.8938
[10 empty] | 933.2543 | 39.533 | 1562.8583
[10 empty] | 977.2372 | 39.5578 | 1564.8227

## DEFAULT PROPERTIES and SETTINGS
[10 empty] | Inch | Second
|  | Significant Digits = | 2 | [6 empty] | Feet | Minute
[10 empty] | Meter | Hour
|  | Output Length = | Feet | [6 empty] | cm | Day
|  | Output Time = | Day | [6 empty] | mm
Common Rock Properties
|  |  |  | Extreme | Likely | Likely | Extreme
Annular Fill | GROUTS |  | Aquifer Material | Kmin, ft/d | Kmin, ft/d | Kmax, ft/d | Kmax, ft/d | Rock Type | References
Gravel | Bentonite |  | Gravel | 90 | 300 | 3000 | 3000 | Unconsolidated Sedimentary Rock | 1,5
Coarse Sand | Cement |  | Sand and Gravel Mixes | 1 | 30 | 300 | 300 | Unconsolidated Sedimentary Rock | 1
Medium Sand | Backfill |  | Coarse Sand | 50 | 70 | 300 | 300 | Unconsolidated Sedimentary Rock | 1
Fine Sand | Open Hole |  | Medium Sand | 1 | 20 | 70 | 200 | Unconsolidated Sedimentary Rock | 1,5
Open Hole |  |  | Fine Sand | 0.05 | 3 | 20 | 20 | Unconsolidated Sedimentary Rock | 1,5
|  |  | Gulf Coast Aquifer Systems (6603 values) | 2 | 30 | 200 | 800 | Unconsolidated Sedimentary Rock | 2
|  |  | Stream Terrace Deposit, Fort Worth, Texas (59 values) | 0.01 | 1 | 100 | 300 | Unconsolidated Sedimentary Rock | 3
|  |  | Surficial Aquifer, central Florida (fine sand and silt, 55 values) | 0.01 | 0.1 | 30 | 50 | Unconsolidated Sedimentary Rock | 4
|  |  | Silt, Loess | 0.0003 | 0.001 | 0.1 | 6 | Unconsolidated Sedimentary Rock | 5
|  |  | Till | 3e-07 | 0.003 | 0.3 | 0.6 | Unconsolidated Sedimentary Rock | 1,5
|  |  | Clay soils (surface) | 0.01 | 0.01 | 1 | 1 | Unconsolidated Sedimentary Rock | 1
|  |  | Clay | 1e-06 | 1e-05 | 0.0001 | 0.001 | Unconsolidated Sedimentary Rock | 5,7
|  |  | Unweathered Marine Clay | 2e-07 | 2e-07 | 0.0006 | 0.0006 | Carbonate Rocks | 5
|  |  | Karst | 0.3 | 10 | 1000 | 10000 | Carbonate Rocks | 4,5,8
|  |  | Reef Limestone | 0.3 | 10 | 1000 | 6000 | Carbonate Rocks | 5
|  |  | Limestone, Dolomite | 0.0003 | 0.004 | 0.1 | 2 | Carbonate Rocks | 5
|  |  | Fine-Grained Sandstone | 0.0001 | 0.001 | 1 | 6 | Indurated Sedimentary Rock | 1,6
|  |  | Medium-Grained Sandstone | 0.001 | 1 | 10 | 80 | Indurated Sedimentary Rock | 6,9
|  |  | Siltstone | 1e-06 | 1e-05 | 0.005 | 0.04 | Indurated Sedimentary Rock | 6
|  |  | Claystone | 3e-09 | 1e-06 | 1e-05 | 3e-05 | Indurated Sedimentary Rock | 6,7,10
|  |  | Anhydrite | 1e-07 | 1e-07 | 0.006 | 0.006 | Indurated Sedimentary Rock | 5
|  |  | Shale | 1e-08 | 1e-07 | 0.0001 | 1 | Metamorphic or Volcanic Rock | 7
|  |  | Permeable Basalt | 0.1 | 1 | 100 | 6000 | Metamorphic or Volcanic Rock | 5
|  |  | Fractured Igneous and Metamorphic Rock | 0.001 | 0.05 | 10 | 100 | Metamorphic or Volcanic Rock | 1
|  |  | Weathered Granite | 0.1 | 1 | 10 | 20 | Metamorphic or Volcanic Rock | 6
|  |  | Weathered Gabbro | 0.1 | 0.1 | 1 | 1 | Metamorphic or Volcanic Rock | 6
|  |  | Basalt | 0 | 0.03 | 0.1 | 0.1 | Metamorphic or Volcanic Rock | 5
|  |  | Unfractured Igneous and Metamorphic Rock | 0 | 9e-09 | 6e-05 | 6e-05 | Metamorphic or Volcanic Rock | 1,5
|  |  | Unfractured Igneous and Metamorphic Rock | 0 | 9e-09 | 6e-05 | 6e-05
1 Bouwer, 1978 (order of magnitude in meter/day)
2 Prudic, 1991
3 Sonia A. Jones, USGS, Written commun., 1998
4 Slug Test Results1998-2001, Orlando Subdistrict, USGS
5 Domenico and Schwartz, 1990
6 Morris and Johnson, 1967
7 Wolff, 1982
8 Reese and Cunningham, 2000
9 Kuniansky and Hamrick, 1998
10 Neuzil, 1994

## OUTPUT
|  |  | PUMPING WELL ID: | AT5A |  |  |  |  | Annular Fill | GROUTS | Aquifer Material
[5 empty] | Local ID: | ELK Example 5 |  |  | Gravel | Bentonite | Gravel
|  | INPUT |  |  | Date: | 2001-03-26 |  |  | Coarse Sand | Cement | Sand and Gravel Mixes | Inch | 0.083333
| Construction: |  |  |  | Time: | 16:00 |  |  | Medium Sand | Backfill | Coarse Sand | Feet | 1
| Casing dia. (dc) | 6 | Inch | [5 empty] | Fine Sand | Open Hole | Medium Sand | Meter | 3.2808
| Annulus dia. (dw) | 6 | Inch |  |  | COMPUTED |  |  | Open Hole | 0 | Fine Sand | cm | 0.032808
| Screen Length (L) | 40 | Feet | [5 empty] | 0 | 0 | Gulf Coast Aquifer Systems (6603 values) | mm | 0.0032808
| Depths to: |  |  |  | Aquifer thickness = | 40 | Feet |  | 0 | 0 | Stream Terrace Deposit, Fort Worth, Texas (59 values) | PSI | 2.31
| Initial Depth to Water | 30 | Feet |  | Aquifer is: | UNCONFINED |  |  | 0 | 0 | Surficial Aquifer, central Florida (fine sand and silt, 55 values)
| Top of Aquifer | 30 | Feet |  | Slope = | 98.222 | Feet²/log10 |  | 0 | 0 | Silt, Loess
| Base of Aquifer | 70 | Feet | [5 empty] | 0 | 0 | Till
| Annular Fill: |  |  |  |  | Input is consistent. |  |  | 0 | 0 | Clay soils (surface)
| across screen -- | Coarse Sand | [6 empty] | 0 | 0 | Clay | GPM | 192.5134
| above screen -- | Cement |  |  | K = | 240 | Feet/Day |  | 0 | 0 | Unweathered Marine Clay | ft3/d | 1
| Aquifer Material -- | Coarse Sand |  |  | T = | 9600 | Feet²/Day |  | 0 | 0 | Karst | ft3/s | 86400
| FLOW RATE | 167 | GPM | [5 empty] | 0 | 0 | Reef Limestone | m3/d | 35.3952
[9 empty] | 0 | 0 | Limestone, Dolomite | m3/s | 3058149.2
[9 empty] | 0 | 0 | Fine-Grained Sandstone | liters/s | 3058.1492
SATURATED THICKNESS IN, FEET SQUARED | [8 empty] | 0 | 0 | Medium-Grained Sandstone | liters/min | 50.9692
[9 empty] | 0 | 0 | Siltstone | cc/s | 3.0581
[9 empty] | 0 | 0 | Claystone
[9 empty] | 0 | 0 | Anhydrite
[9 empty] | 0 | 0 | Shale
[9 empty] | 0 | 0 | Permeable Basalt
[9 empty] | 0 | 0 | Fractured Igneous and Metamorphic Rock
[9 empty] | 0 | 0 | Weathered Granite
[9 empty] | 0 | 0 | Weathered Gabbro
[9 empty] | 0 | 0 | Basalt
[9 empty] | 0 | 0 | Unfractured Igneous and Metamorphic Rock
[9 empty] | 0 | 0 | Unfractured Igneous and Metamorphic Rock
DISTANCE IN, FEET
| REMARKS: | [6 empty] | Drawdown-Distance analysis of multi-well aquifer test
| SITE |  | DISTANCE, Feet |  | DRAWDOWN IN, FEET
| AT5A |  | 0.25 |  | 5.12
| 141S |  | 34.6 |  | 2.5
| MS40S |  | 250 |  | 1.1
| MS41S |  | 253 |  | 1.22
| MS40I |  | 254 |  | 1.07
SATURATED THICKNESS IN, FEET
DISTANCE IN, FEET
Aquifer Test AT5A, NIROP, Fridley, MN Data from end of 40 hours of pumping
GROSS FIT

## DATA
|  |  | Number of points = | 5 |  |  |  | UNCONFINED |  |  | DRAWDOWN IN, FEET | [5 empty] | sdx = | 33.8908
[8 empty] | UNCONFINED |  |  | SATURATED THICKNESS IN, FEET SQUARED | [5 empty] | sdy = | 328963.6975
|  |  | INPUT |  |  |  |  | b = | 40 | Feet | SATURATED THICKNESS IN, FEET SQUARED | Rw = | 0.25 |  |  |  | sdxy = | 3328.8236
[12 empty] | Dist Correction = | 1 |  |  |  | slope = | 98.222
|  | Overwrite with your data here. | [9 empty] | Drawdown Correction = | 1 |  |  |  | intercept = | 1271.139
[6 empty] | Distance | H², Feet | [8 empty] | 8.1429 | 7155.5077 | 20.0396 | 10306050.8285 | 12319.0963
| SITE | Radial Distance | Feet | Feet | Radial Distance | Feet | Feet | H², Feet | Drawdown |  |  |  | Inch | 0.083333 | Present | log® | Y | X2 | y2 | XY
1 | AT5A |  | 0 | 5.12 | 0.25 | 0.25 | 1216.6144 | 1216.6144 | 5.12 |  | Radial Distance |  | Feet | 1 | 1 | -0.60206 | 1216.6144 | 0.36248 | 1480150.5983 | -732.4749
2 | 141S |  | 34.6 | 2.5 | 34.6 | 34.6 | 1406.25 | 1406.25 | 2.5 |  | XY coordinates |  | Meter | 3.2808 | 1 | 1.5391 | 1406.25 | 2.3688 | 1977539.0625 | 2164.3258
3 | MS40S |  | 250 | 1.1 | 250 | 250 | 1513.21 | 1513.21 | 1.1 |  |  |  | cm | 0.032808 | 1 | 2.3979 | 1513.21 | 5.7501 | 2289804.5041 | 3628.5868
4 | MS41S |  | 253 | 1.22 | 253 | 253 | 1503.8884 | 1503.8884 | 1.22 |  |  |  | mm | 0.0032808 | 1 | 2.4031 | 1503.8884 | 5.775 | 2261680.3197 | 3614.0251
5 | MS40I |  | 254 | 1.07 | 254 | 254 | 1515.5449 | 1515.5449 | 1.07 |  |  |  | PSI | 2.31 | 1 | 2.4048 | 1515.5449 | 5.7832 | 2296876.3439 | 3644.6335
6 |  |  |  |  | 0 | 254 | 1515.5449 | 1600 | 0 | [5 empty] | 0 | 0 | 0 | 0 | 0 | 0
7 |  |  |  |  | 0 | 254 | 1515.5449 | 1600 | 0 | [5 empty] | 0 | 0 | 0 | 0 | 0 | 0
8 |  |  |  |  | 0 | 254 | 1515.5449 | 1600 | 0 | [5 empty] | 0 | 0 | 0 | 0 | 0 | 0
9 |  |  |  |  | 0 | 254 | 1515.5449 | 1600 | 0 | [5 empty] | 0 | 0 | 0 | 0 | 0 | 0
10 |  |  |  |  | 0 | 254 | 1515.5449 | 1600 | 0 | [5 empty] | 0 | 0 | 0 | 0 | 0 | 0
11 |  |  |  |  | 0 | 254 | 1515.5449 | 1600 | 0 | [5 empty] | 0 | 0 | 0 | 0 | 0 | 0
12 |  |  |  |  | 0 | 254 | 1515.5449 | 1600 | 0 | [5 empty] | 0 | 0 | 0 | 0 | 0 | 0
13 |  |  |  |  | 0 | 254 | 1515.5449 | 1600 | 0 | [5 empty] | 0 | 0 | 0 | 0 | 0 | 0
14 |  |  |  |  | 0 | 254 | 1515.5449 | 1600 | 0 | [5 empty] | 0 | 0 | 0 | 0 | 0 | 0
15 |  |  |  |  | 0 | 254 | 1515.5449 | 1600 | 0 | [5 empty] | 0 | 0 | 0 | 0 | 0 | 0
16 |  |  |  |  | 0 | 254 | 1515.5449 | 1600 | 0 | [5 empty] | 0 | 0 | 0 | 0 | 0 | 0
17 |  |  |  |  | 0 | 254 | 1515.5449 | 1600 | 0 | [5 empty] | 0 | 0 | 0 | 0 | 0 | 0
18 |  |  |  |  | 0 | 254 | 1515.5449 | 1600 | 0 | [5 empty] | 0 | 0 | 0 | 0 | 0 | 0
19 |  |  |  |  | 0 | 254 | 1515.5449 | 1600 | 0 | [5 empty] | 0 | 0 | 0 | 0 | 0 | 0
20 |  |  |  |  | 0 | 254 | 1515.5449 | 1600 | 0 | [5 empty] | 0 | 0 | 0 | 0 | 0 | 0