## COMPUTATION
| Inch | 0.083333 | Second | 1.1574e-05 |  | Gallons | 0.13368 | 1 |  |  |  | 5 | 6 |  | 8
| Feet | 1 | Minute | 0.00069444 |  | Liters | 0.035594 |  | Empirical look-up table for Bouwer and Rice method of slug test analysis
| Meter | 3.2833 | Hour | 0.041667 |  | Cubic inches | 0.0005787 | log(L/rw) | A | B | C | D-log | Delta-A | Delta-B | Delta-C |  | WELL
| cm | 0.032833 | Day | 1 |  |  |  | 0.5 | 1.738 | 0.229 | 0.835 | 0.18913 | 0 | 0 | 0 | 1.4638 | 0
| mm | 0.0032833 | [5 empty] | 0.68913 | 1.738 | 0.229 | 0.835 | 0.202 | 0.064 | 0.04 | 0.255 | 1.4638 | 13
| PSI | 2.31 | [5 empty] | 0.89113 | 1.802 | 0.269 | 1.09 | 0.098167 | 0.068 | -0.004 | 0.102
[8 empty] | 0.9893 | 1.87 | 0.265 | 1.192 | 0.29563 | 0.305 | 0.074 | 0.504
| Out Units = | Feet/Day | [5 empty] | 1.2849 | 2.175 | 0.339 | 1.696 | 0.17287 | 0.289 | 0.068 | 0.327
| Convert = | 1 |  |  | Type: | Bailer |  | 1.4578 | 2.464 | 0.407 | 2.023 | 0.2277 | 0.593 | 0.083 | 0.675
[5 empty] | LENGTH | 4 | Feet | 1.6855 | 3.057 | 0.49 | 2.698 | 0.14187 | 0.547 | 0.095 | 0.585
Casing dia. (dc) | 4 | Inch |  |  | Rod Diameter | 2.5 | Inch | 1.8274 | 3.604 | 0.585 | 3.283 | 0.15967 | 0.793 | 0.153 | 0.9
Annulus dia. (dw) | 8.25 | Inch |  |  | Factor= | 0.625 |  | 1.987 | 4.397 | 0.738 | 4.183 | 0.28377 | 1.625 | 0.365 | 2.549
Screen Length (L) | 10 | Feet |  |  | y0-Prelim = | 4 | feet | 2.2708 | 6.022 | 1.103 | 6.732 | 0.18733 | 1.047 | 0.407 | 1.943
[5 empty] | y0-SLUG = | 1.5625 | feet | 2.4581 | 7.069 | 1.51 | 8.675 | 0.21723 | 0.993 | 0.6175 | 1.905
Depths to: |  |  |  |  | y0-SLUG(output units) = | 1.5625 | Feet | 2.6754 | 8.062 | 2.1275 | 10.58 | 0.30523 | 1.094 | 0.721 | 1.74
water level (DTW) | 6.08 | Feet |  |  | Discrepancy = | 8.16% |  | 2.9806 | 9.156 | 2.8485 | 12.32 | 0.29663 | 0.611 | 0.469 | 0.806
top of screen (TOS) | 14 | Feet | [5 empty] | 3.2772 | 9.767 | 3.3175 | 13.126
Base of Aquifer (DTB) | 25 | Feet
Annular Fill:
across screen -- | Coarse Sand
above screen -- | Bentonite
Aquifer Material -- | Fine Sand
Lwetted | 10 | Feet
D = | 18.92 | Feet
H = | 17.92 | Feet
y0 = | 1.44 | Feet
y0 (output units)= | 1.44 | Feet
Fraction penetrated = | 0.94715
slope points | 0:00 | 0.58884
| 0:04 | 0.017824
| Partial penetrate A = | 2.4795 | 2.464
| B = | 0.40917 | 0.407
| Fully penetrate C = | 2.0407 | 2.023
| Rc = | 0.16667 | ft
| Rw = | 0.34375 | ft
| Lwetted | 10 | ft
| D = | 18.92 | ft
| H = | 17.92 | ft
| L/rw = | 29.0909
| partial | 2.6422 | 1.0678 | 1.0678
| full | 2.8706
| ln(Re/rw) = | 2.6422
| Re = | 4.8278
| Slope = | 531.1189 | log10/day
| t90% recovery = | 162.6754 | sec
| K = | 4.4829 | ft/d
| K = | 4.4829 | Feet/Day | 0.1
| K = | 4.5 | Feet/Day | 45
| D= | 18.92 | Feet
| T = | 85.14 | Feet2/Day | 1
| T = | 85 | Feet2/Day | 85
Absolute Shut Down
Input is consistent.
Decision | Option
0 | Water level is below base of screen
0 | Casing diameter is greater than the Annulus
0 | Base of screen is deeper than base of aquifer
0 | Screen length is less than 0.1 ft |  |  |  | 0.1
0 | Slope will produce a negative K
0 | K= 4.5 is less than extreme minimum of 0.05 for Fine Sand |  |  |  | 0.05
0 | K= 4.5 is greater than extreme maximum of 20 for Fine Sand |  |  |  | 20
0 | Slug discrepancy of 8% is greater than maximum of 20% |  |  |  |  | 8 | 20
1 | Input is consistent.
Error
WARNING
Decision | Option | [6 empty] | Kestimate
0 | [7 empty] | 4.5
0 | K= 4.5 is less than likely minimum of 3 for Fine Sand |  |  |  | 3 | 0 | 3 | 4.5
0 | K= 4.5 is greater than likely maximum of 20 for Fine Sand |  |  |  | 20 | 1 | 20 | 4.5
1

## DEFAULT PROPERTIES and SETTINGS
|  | Fully penetrating cut-off = | 0.98 | [6 empty] | Inch | Second
|  | Significant Digits = | 2 | [6 empty] | Feet | Minute
[10 empty] | Meter | Hour
|  | Output Length = | Feet | [6 empty] | cm | Day
|  | Output Time = | Day | [6 empty] | mm
|  | Number of points in list = | 45
Slug discrepancy = |  |  | 20%
Common Rock Properties
|  |  |  | Extreme | Likely | Likely | Extreme
Annular Fill | GROUTS |  | Aquifer Material | Kmin, ft/d | Kmin, ft/d | Kmax, ft/d | Kmax, ft/d | Rock Type | References
Gravel | Bentonite |  | Gravel | 90 | 300 | 3000 | 3000 | Unconsolidated Sedimentary Rock | 1,5
Coarse Sand | Cement |  | Sand and Gravel Mixes | 1 | 30 | 300 | 300 | Unconsolidated Sedimentary Rock | 1
Medium Sand | Backfill |  | Coarse Sand | 50 | 70 | 300 | 300 | Unconsolidated Sedimentary Rock | 1
Fine Sand | Open Hole |  | Medium Sand | 1 | 20 | 70 | 200 | Unconsolidated Sedimentary Rock | 1,5
Open Hole |  |  | Fine Sand | 0.05 | 3 | 20 | 20 | Unconsolidated Sedimentary Rock | 1,5
|  |  | Gulf Coast Aquifer Systems (6603 values) | 2 | 30 | 200 | 800 | Unconsolidated Sedimentary Rock | 2
|  |  | Stream Terrace Deposit, Fort Worth, Texas (59 values) | 0.01 | 1 | 100 | 300 | Unconsolidated Sedimentary Rock | 3
|  |  | Surficial Aquifer, central Florida (fine sand and silt, 55 values) | 0.01 | 0.1 | 30 | 50 | Unconsolidated Sedimentary Rock | 4
|  |  | Silt, Loess | 0.0003 | 0.001 | 0.1 | 6 | Unconsolidated Sedimentary Rock | 5
|  |  | Till | 3e-07 | 0.003 | 0.3 | 0.6 | Unconsolidated Sedimentary Rock | 1,5
|  |  | Clay soils (surface) | 0.01 | 0.01 | 1 | 1 | Unconsolidated Sedimentary Rock | 1
|  |  | Clay | 1e-06 | 1e-05 | 0.0001 | 0.001 | Unconsolidated Sedimentary Rock | 5,7
|  |  | Unweathered Marine Clay | 2e-07 | 2e-07 | 0.0006 | 0.0006 | Carbonate Rocks | 5
|  |  | Karst | 0.3 | 10 | 1000 | 10000 | Carbonate Rocks | 4,5,8
|  |  | Reef Limestone | 0.3 | 10 | 1000 | 6000 | Carbonate Rocks | 5
|  |  | Limestone, Dolomite | 0.0003 | 0.004 | 0.1 | 2 | Carbonate Rocks | 5
|  |  | Fine-Grained Sandstone | 0.0001 | 0.001 | 1 | 6 | Indurated Sedimentary Rock | 1,6
|  |  | Medium-Grained Sandstone | 0.001 | 1 | 10 | 80 | Indurated Sedimentary Rock | 6,9
|  |  | Siltstone | 1e-06 | 1e-05 | 0.005 | 0.04 | Indurated Sedimentary Rock | 6
|  |  | Claystone | 3e-09 | 1e-06 | 1e-05 | 3e-05 | Indurated Sedimentary Rock | 6,7,10
|  |  | Anhydrite | 1e-07 | 1e-07 | 0.006 | 0.006 | Indurated Sedimentary Rock | 5
|  |  | Shale | 1e-08 | 1e-07 | 0.0001 | 1 | Metamorphic or Volcanic Rock | 7
|  |  | Permeable Basalt | 0.1 | 1 | 100 | 6000 | Metamorphic or Volcanic Rock | 5
|  |  | Fractured Igneous and Metamorphic Rock | 0.001 | 0.05 | 10 | 100 | Metamorphic or Volcanic Rock | 1
|  |  | Weathered Granite | 0.1 | 1 | 10 | 20 | Metamorphic or Volcanic Rock | 6
|  |  | Weathered Gabbro | 0.1 | 0.1 | 1 | 1 | Metamorphic or Volcanic Rock | 6
|  |  | Basalt | 0 | 0.03 | 0.1 | 0.1 | Metamorphic or Volcanic Rock | 5
|  |  | Unfractured Igneous and Metamorphic Rock | 0 | 9e-09 | 6e-05 | 6e-05 | Metamorphic or Volcanic Rock | 1,5
|  |  | Unfractured Igneous and Metamorphic Rock | 0 | 9e-09 | 6e-05 | 6e-05
1 Bouwer, 1978 (order of magnitude in meter/day)
2 Prudic, 1991
3 Sonia A. Jones, USGS, Written commun., 1998
4 Slug Test Results1998-2001, Orlando Subdistrict, USGS
5 Domenico and Schwartz, 1990
6 Morris and Johnson, 1967
7 Wolff, 1982
8 Reese and Cunningham, 2000
9 Kuniansky and Hamrick, 1998
10 Neuzil, 1994

## OUTPUT
|  | WELL ID: | KEETH ELEMENTARY |  |  |  | Annular Fill | GROUTS | Aquifer Material |  |  | Reduced Data |  |  |  | 2 | 45 | 2 | 45
|  |  |  | Local ID: | S-1292 |  | Gravel | Bentonite | Gravel |  |  | Time, | Water
| INPUT |  |  | Date: | 1997-08-14 |  | Coarse Sand | Cement | Sand and Gravel Mixes | Entry | Entry | Hr:Min:Sec | Level | Entry | Inch
Construction: |  |  |  | Time: | 5462:08 |  | Medium Sand | Backfill | Coarse Sand | 1 | 1 | 5462:08 | 4.64 | 51 | Feet
Casing dia. (dc) | 4 | Inch |  |  |  |  | Fine Sand | Open Hole | Medium Sand | 2 | 2 | 5462:08 | 4.825 | 52 | Meter
Annulus dia. (dw) | 8.25 | Inch |  |  |  |  | Open Hole | 0 | Fine Sand | 3 | 3 | 5462:08 | 4.864 | 53 | cm
Screen Length (L) | 10 | Feet |  |  |  | g | 0 | 0 | Gulf Coast Aquifer Systems (6603 values) | 4 | 4 | 5462:08 | 4.91 | 54 | mm
[7 empty] | 0 | 0 | Stream Terrace Deposit, Fort Worth, Texas (59 values) | 5 | 5 | 5462:08 | 4.952 | 55
Depths to: | [6 empty] | 0 | 0 | Surficial Aquifer, central Florida (fine sand and silt, 55 values) | 6 | 6 | 5462:08 | 4.995 | 56
water level (DTW) | 6.08 | Feet |  |  |  |  | 0 | 0 | Silt, Loess | 7 | 7 | 5462:08 | 5.035 | 57
top of screen (TOS) | 14 | Feet |  |  |  |  | 0 | 0 | Till | 8 | 8 | 5462:08 | 5.068 | 58
Base of Aquifer (DTB) | 25 | Feet |  |  |  |  | 0 | 0 | Clay soils (surface) | 9 | 9 | 5462:08 | 5.1 | 59
[7 empty] | 0 | 0 | Clay | 10 | 10 | 5462:08 | 5.131 | 60
Annular Fill: | [6 empty] | 0 | 0 | Unweathered Marine Clay | 11 | 11 | 5462:08 | 5.161 | 61
across screen -- | Coarse Sand | [5 empty] | 0 | 0 | Karst | 12 | 12 | 5462:08 | 5.189 | 62
above screen -- | Bentonite | [5 empty] | 0 | 0 | Reef Limestone | 13 | 13 | 5462:08 | 5.217 | 63
[7 empty] | 0 | 0 | Limestone, Dolomite | 14 | 14 | 5462:09 | 5.242 | 64
Aquifer Material -- | Fine Sand | [5 empty] | 0 | 0 | Fine-Grained Sandstone | 15 | 15 | 5462:09 | 5.269 | 65
[7 empty] | 0 | 0 | Medium-Grained Sandstone | 16 | 16 | 5462:09 | 5.293 | 66
| COMPUTED | [5 empty] | 0 | 0 | Siltstone | 17 | 17 | 5462:09 | 5.317 | 67
Lwetted | 10 | Feet |  |  |  |  | 0 | 0 | Claystone | 18 | 18 | 5462:09 | 5.34 | 68
D = | 18.92 | Feet |  |  |  |  | 0 | 0 | Anhydrite | 19 | 19 | 5462:09 | 5.362 | 69
H = | 17.92 | Feet |  |  |  |  | 0 | 0 | Shale | 20 | 20 | 5462:09 | 5.385 | 70
L/rw = | 29.0909 | [5 empty] | 0 | 0 | Permeable Basalt | 21 | 21 | 5462:09 | 5.405 | 71
y0-DISPLACEMENT = | 1.44 | Feet |  |  |  |  | 0 | 0 | Fractured Igneous and Metamorphic Rock | 22 | 22 | 5462:09 | 5.424 | 72
y0-SLUG = | 1.5625 | Feet |  |  |  |  | 0 | 0 | Weathered Granite | 23 | 23 | 5462:09 | 5.446 | 73
From look-up table using L/rw | [6 empty] | 0 | 0 | Weathered Gabbro | 24 | 24 | 5462:09 | 5.465 | 74
Partial penetrate A = | 2.4795 | [5 empty] | 0 | 0 | Basalt | 25 | 25 | 5462:09 | 5.484 | 75
B = | 0.40917 | [5 empty] | 0 | 0 | Unfractured Igneous and Metamorphic Rock | 26 | 26 | 5462:09 | 5.5 | 76
[7 empty] | 0 | 0 | Unfractured Igneous and Metamorphic Rock | 27 | 27 | 5462:09 | 5.518 | 77
ln(Re/rw) = | 2.6422 | [8 empty] | 28 | 28 | 5462:09 | 5.534 | 78
Re = | 4.8278 | Feet | [7 empty] | 29 | 29 | 5462:09 | 5.55 | 79
[10 empty] | 30 | 30 | 5462:09 | 5.567 | 80
Slope = | 0.0061472 | log10/sec | [7 empty] | 31 | 31 | 5462:09 | 5.581 | 81
t90% recovery = | 162.6754 | sec | [7 empty] | 32 | 32 | 5462:09 | 5.681 | 82
Input is consistent. | [9 empty] | 33 | 33 | 5462:10 | 5.783 | 83
[10 empty] | 34 | 34 | 5462:10 | 5.859 | 84
K = | 4.5 | Feet/Day | [7 empty] | 35 | 35 | 5462:10 | 5.912 | 85
[10 empty] | 36 | 36 | 5462:11 | 5.953 | 86
[10 empty] | 37 | 37 | 5462:11 | 5.984 | 87
[10 empty] | 38 | 38 | 5462:11 | 6.006 | 88
[10 empty] | 39 | 39 | 5462:12 | 6.025 | 89
REMARKS: | [5 empty] | Bouwer and Rice analysis of slug test, WRR 1976 |  |  |  | 40 | 40 | 5462:12 | 6.037 | 90
[10 empty] | 41 | 41 | 5462:12 | 6.045 | 91
[10 empty] | 42 | 42 | 5462:12 | 6.047 | 92
[10 empty] | 43 | 43 | 5462:12 | 6.049 | 93
[10 empty] | 44 | 44 | 5462:12 | 6.049 | 94
[10 empty] | 45 | 45 | 5462:12 | 6.048 | 95
[10 empty] | 46 |  |  |  | 96
[10 empty] | 47 |  |  |  | 97
[10 empty] | 48 |  |  |  | 98
[10 empty] | 49 |  |  |  | 99
[10 empty] | 50 |  |  |  | 100
101
dc
Base of Aquifer
dw
H
L
D
DTW
DTB
TOS
Slug test was conducted in surficial aquifer, central Florida, which is mostly medium and fine sand. Thanks to Hannu Etelämäki for identifying bugs in the unit conversion.

## DATA
|  |  | Number of points = | 100 |  |  |  | y0 = | 1.44 | Feet |  | -1.44
6.08
|  |  | INPUT |  |  |  |  | Final pressure (water level) = | 6.053 | < NOTE: value is final pressure reading.
| Slug Description: | [7 empty] | 6.08 | < Overwrite with best guess of the initial
|  | Type: | Bailer | [6 empty] | water level if the well did not fully recover
|  | LENGTH | 4 | Feet
|  | Rod Diameter | 2.5 | Inch
Overwrite with your data here.
[8 empty] | dt-off = | 0.5 | seconds
| Day | HourMinute | Second | Feet |  |  |  | Hr:Min:Sec | Dt seconds | y/ y0
1 | 227 | 1408 | 5.2 | 4.64 | 227 | 0.58889 | 6.0185e-05 | 5462:08 | 0:00 | 1 | 1
2 | 227 | 1408 | 6.2 | 4.817 | 227 | 0.58889 | 7.1759e-05 | 5462:08 | 0:00 | 0.87708 | 0.87708
3 | 227 | 1408 | 7.2 | 4.825 | 227 | 0.58889 | 8.3333e-05 | 5462:08 | 0:00 | 0.87153 | 0.87153 | [9 empty] | Feet
4 | 227 | 1408 | 8.2 | 4.802 | 227 | 0.58889 | 9.4907e-05 | 5462:08 | 0:00 | 0.8875 | 0.8875 |  |  | 1 | 2 | 3 | 4 | 5 |  |  | < -- CHANGE UNITS
5 | 227 | 1408 | 9.2 | 4.864 | 227 | 0.58889 | 0.00010648 | 5462:08 | 0:00 | 0.84444 | 0.84444 |  |  |  | c1a-mult | c1a-div | c1b-m | c1b-div
6 | 227 | 1408 | 10.2 | 4.885 | 227 | 0.58889 | 0.00011806 | 5462:08 | 0:00 | 0.82986 | 0.82986 |  |  | Empty | 0 | 1 | 0 | 1 |  |  | Inch | 0.083333
7 | 227 | 1408 | 11.2 | 4.91 | 227 | 0.58889 | 0.00012963 | 5462:08 | 0:00 | 0.8125 | 0.8125 |  |  | HourMinute | 0.041667 | 100 | 0.00069444 | 100 |  |  | Feet | 1
8 | 227 | 1408 | 12.2 | 4.929 | 227 | 0.58889 | 0.0001412 | 5462:08 | 0:00 | 0.79931 | 0.79931 |  |  | Hour | 0 | 1 | 0.041667 | 99999999 |  |  | Meter | 3.2833
9 | 227 | 1408 | 13.2 | 4.952 | 227 | 0.58889 | 0.00015278 | 5462:08 | 0:00 | 0.78333 | 0.78333 |  |  | Minute | 0 | 1 | 0.00069444 | 99999999 |  |  | cm | 0.032833
10 | 227 | 1408 | 14.2 | 4.974 | 227 | 0.58889 | 0.00016435 | 5462:08 | 0:00 | 0.76806 | 0.76806 |  |  | Second | 0 | 1 | 1.1574e-05 | 99999999 |  |  | mm | 0.0032833
11 | 227 | 1408 | 15.2 | 4.995 | 227 | 0.58889 | 0.00017593 | 5462:08 | 0:00 | 0.75347 | 0.75347 |  |  | Day | 0 | 1 | 1 | 99999999 |  |  | PSI | 2.31
12 | 227 | 1408 | 16.2 | 5.016 | 227 | 0.58889 | 0.0001875 | 5462:08 | 0:00 | 0.73889 | 0.73889 |  |  | DateTime | 0 | 1 | 1 | 99999999
13 | 227 | 1408 | 17.2 | 5.035 | 227 | 0.58889 | 0.00019907 | 5462:08 | 0:00 | 0.72569 | 0.72569
14 | 227 | 1408 | 18.2 | 5.048 | 227 | 0.58889 | 0.00021065 | 5462:08 | 0:00 | 0.71667 | 0.71667 |  |  |  | Col 1 | Col 2 | Col 3
15 | 227 | 1408 | 19.2 | 5.068 | 227 | 0.58889 | 0.00022222 | 5462:08 | 0:00 | 0.70278 | 0.70278 |  | 2 | c1a-mult | 0 | 0.041667 | 0
16 | 227 | 1408 | 20.2 | 5.084 | 227 | 0.58889 | 0.0002338 | 5462:08 | 0:00 | 0.69167 | 0.69167 |  | 3 | c1a-div | 1 | 100 | 1
17 | 227 | 1408 | 21.2 | 5.1 | 227 | 0.58889 | 0.00024537 | 5462:08 | 0:00 | 0.68056 | 0.68056 |  | 4 | c1b-m | 1 | 0.00069444 | 1.1574e-05
18 | 227 | 1408 | 22.2 | 5.115 | 227 | 0.58889 | 0.00025694 | 5462:08 | 0:00 | 0.67014 | 0.67014 |  | 5 | c1b-div | 99999999 | 100 | 99999999 |  |  |  | Gallons | 0.13368
19 | 227 | 1408 | 23.2 | 5.131 | 227 | 0.58889 | 0.00026852 | 5462:08 | 0:00 | 0.65903 | 0.65903 | [9 empty] | Liters | 0.035594
20 | 227 | 1408 | 24.2 | 5.148 | 227 | 0.58889 | 0.00028009 | 5462:08 | 0:00 | 0.64722 | 0.64722 | [9 empty] | Cubic inches | 0.0005787
21 | 227 | 1408 | 25.2 | 5.161 | 227 | 0.58889 | 0.00029167 | 5462:08 | 0:00 | 0.63819 | 0.63819
22 | 227 | 1408 | 26.2 | 5.176 | 227 | 0.58889 | 0.00030324 | 5462:08 | 0:00 | 0.62778 | 0.62778
23 | 227 | 1408 | 27.2 | 5.189 | 227 | 0.58889 | 0.00031481 | 5462:08 | 0:00 | 0.61875 | 0.61875 | [7 empty] | AIR | LENGTH | Inch
24 | 227 | 1408 | 28.2 | 5.203 | 227 | 0.58889 | 0.00032639 | 5462:08 | 0:00 | 0.60903 | 0.60903 | [7 empty] | Bailer | LENGTH | Feet
25 | 227 | 1408 | 29.2 | 5.217 | 227 | 0.58889 | 0.00033796 | 5462:08 | 0:00 | 0.59931 | 0.59931 | [7 empty] | Poured | VOLUME | Meter
26 | 227 | 1408 | 30.2 | 5.23 | 227 | 0.58889 | 0.00034954 | 5462:09 | 0:00 | 0.59028 | 0.59028 | [9 empty] | cm
27 | 227 | 1408 | 31.2 | 5.242 | 227 | 0.58889 | 0.00036111 | 5462:09 | 0:00 | 0.58194 | 0.58194 | [9 empty] | mm
28 | 227 | 1408 | 32.2 | 5.255 | 227 | 0.58889 | 0.00037269 | 5462:09 | 0:00 | 0.57292 | 0.57292
29 | 227 | 1408 | 33.2 | 5.269 | 227 | 0.58889 | 0.00038426 | 5462:09 | 0:00 | 0.56319 | 0.56319
30 | 227 | 1408 | 34.2 | 5.282 | 227 | 0.58889 | 0.00039583 | 5462:09 | 0:00 | 0.55417 | 0.55417
31 | 227 | 1408 | 35.2 | 5.293 | 227 | 0.58889 | 0.00040741 | 5462:09 | 0:01 | 0.54653 | 0.54653
32 | 227 | 1408 | 36.2 | 5.305 | 227 | 0.58889 | 0.00041898 | 5462:09 | 0:01 | 0.53819 | 0.53819
33 | 227 | 1408 | 37.2 | 5.317 | 227 | 0.58889 | 0.00043056 | 5462:09 | 0:01 | 0.52986 | 0.52986
34 | 227 | 1408 | 38.2 | 5.329 | 227 | 0.58889 | 0.00044213 | 5462:09 | 0:01 | 0.52153 | 0.52153
35 | 227 | 1408 | 39.2 | 5.34 | 227 | 0.58889 | 0.0004537 | 5462:09 | 0:01 | 0.51389 | 0.51389
36 | 227 | 1408 | 40.2 | 5.352 | 227 | 0.58889 | 0.00046528 | 5462:09 | 0:01 | 0.50556 | 0.50556
37 | 227 | 1408 | 41.2 | 5.362 | 227 | 0.58889 | 0.00047685 | 5462:09 | 0:01 | 0.49861 | 0.49861
38 | 227 | 1408 | 42.2 | 5.374 | 227 | 0.58889 | 0.00048843 | 5462:09 | 0:01 | 0.49028 | 0.49028
39 | 227 | 1408 | 43.2 | 5.385 | 227 | 0.58889 | 0.0005 | 5462:09 | 0:01 | 0.48264 | 0.48264
40 | 227 | 1408 | 44.2 | 5.396 | 227 | 0.58889 | 0.00051157 | 5462:09 | 0:01 | 0.475 | 0.475
41 | 227 | 1408 | 45.2 | 5.405 | 227 | 0.58889 | 0.00052315 | 5462:09 | 0:01 | 0.46875 | 0.46875
42 | 227 | 1408 | 46.2 | 5.415 | 227 | 0.58889 | 0.00053472 | 5462:09 | 0:01 | 0.46181 | 0.46181
43 | 227 | 1408 | 47.2 | 5.424 | 227 | 0.58889 | 0.0005463 | 5462:09 | 0:01 | 0.45556 | 0.45556
44 | 227 | 1408 | 48.2 | 5.437 | 227 | 0.58889 | 0.00055787 | 5462:09 | 0:01 | 0.44653 | 0.44653
45 | 227 | 1408 | 49.2 | 5.446 | 227 | 0.58889 | 0.00056944 | 5462:09 | 0:01 | 0.44028 | 0.44028
46 | 227 | 1408 | 50.2 | 5.456 | 227 | 0.58889 | 0.00058102 | 5462:09 | 0:01 | 0.43333 | 0.43333
47 | 227 | 1408 | 51.2 | 5.465 | 227 | 0.58889 | 0.00059259 | 5462:09 | 0:01 | 0.42708 | 0.42708
48 | 227 | 1408 | 52.2 | 5.473 | 227 | 0.58889 | 0.00060417 | 5462:09 | 0:01 | 0.42153 | 0.42153
49 | 227 | 1408 | 53.2 | 5.484 | 227 | 0.58889 | 0.00061574 | 5462:09 | 0:01 | 0.41389 | 0.41389
50 | 227 | 1408 | 54.2 | 5.492 | 227 | 0.58889 | 0.00062731 | 5462:09 | 0:01 | 0.40833 | 0.40833
51 | 227 | 1408 | 55.2 | 5.5 | 227 | 0.58889 | 0.00063889 | 5462:09 | 0:01 | 0.40278 | 0.40278
52 | 227 | 1408 | 56.2 | 5.509 | 227 | 0.58889 | 0.00065046 | 5462:09 | 0:01 | 0.39653 | 0.39653
53 | 227 | 1408 | 57.2 | 5.518 | 227 | 0.58889 | 0.00066204 | 5462:09 | 0:01 | 0.39028 | 0.39028
54 | 227 | 1408 | 58.2 | 5.526 | 227 | 0.58889 | 0.00067361 | 5462:09 | 0:01 | 0.38472 | 0.38472
55 | 227 | 1408 | 59.2 | 5.534 | 227 | 0.58889 | 0.00068519 | 5462:09 | 0:01 | 0.37917 | 0.37917
56 | 227 | 1409 | 0.2 | 5.544 | 227 | 0.58958 | 2.3148e-06 | 5462:09 | 0:01 | 0.37222 | 0.37222
57 | 227 | 1409 | 1.2 | 5.55 | 227 | 0.58958 | 1.3889e-05 | 5462:09 | 0:01 | 0.36806 | 0.36806
58 | 227 | 1409 | 2.2 | 5.559 | 227 | 0.58958 | 2.5463e-05 | 5462:09 | 0:01 | 0.36181 | 0.36181
59 | 227 | 1409 | 3.2 | 5.567 | 227 | 0.58958 | 3.7037e-05 | 5462:09 | 0:01 | 0.35625 | 0.35625
60 | 227 | 1409 | 4.2 | 5.575 | 227 | 0.58958 | 4.8611e-05 | 5462:09 | 0:01 | 0.35069 | 0.35069
61 | 227 | 1409 | 5.2 | 5.581 | 227 | 0.58958 | 6.0185e-05 | 5462:09 | 0:01 | 0.34653 | 0.34653
62 | 227 | 1409 | 6.2 | 5.591 | 227 | 0.58958 | 7.1759e-05 | 5462:09 | 0:01 | 0.33958 | 0.33958
63 | 227 | 1409 | 20.2 | 5.681 | 227 | 0.58958 | 0.0002338 | 5462:09 | 0:01 | 0.27708 | 0.27708
64 | 227 | 1409 | 30.2 | 5.736 | 227 | 0.58958 | 0.00034954 | 5462:10 | 0:01 | 0.23889 | 0.23889
65 | 227 | 1409 | 40.2 | 5.783 | 227 | 0.58958 | 0.00046528 | 5462:10 | 0:02 | 0.20625 | 0.20625
66 | 227 | 1409 | 50.2 | 5.822 | 227 | 0.58958 | 0.00058102 | 5462:10 | 0:02 | 0.17917 | 0.17917
67 | 227 | 1410 | 0.2 | 5.859 | 227 | 0.59028 | 2.3148e-06 | 5462:10 | 0:02 | 0.15347 | 0.15347
68 | 227 | 1410 | 10.2 | 5.887 | 227 | 0.59028 | 0.00011806 | 5462:10 | 0:02 | 0.13403 | 0.13403
69 | 227 | 1410 | 20.2 | 5.912 | 227 | 0.59028 | 0.0002338 | 5462:10 | 0:02 | 0.11667 | 0.11667
70 | 227 | 1410 | 30.2 | 5.934 | 227 | 0.59028 | 0.00034954 | 5462:11 | 0:02 | 0.10139 | 0.10139
71 | 227 | 1410 | 40.2 | 5.953 | 227 | 0.59028 | 0.00046528 | 5462:11 | 0:03 | 0.088194 | 0.088194
72 | 227 | 1410 | 50.2 | 5.97 | 227 | 0.59028 | 0.00058102 | 5462:11 | 0:03 | 0.076389 | 0.076389
73 | 227 | 1411 | 0.2 | 5.984 | 227 | 0.59097 | 2.3148e-06 | 5462:11 | 0:03 | 0.066667 | 0.066667
74 | 227 | 1411 | 10.2 | 5.997 | 227 | 0.59097 | 0.00011806 | 5462:11 | 0:03 | 0.057639 | 0.057639
75 | 227 | 1411 | 20.2 | 6.006 | 227 | 0.59097 | 0.0002338 | 5462:11 | 0:03 | 0.051389 | 0.051389
76 | 227 | 1411 | 30.2 | 6.015 | 227 | 0.59097 | 0.00034954 | 5462:12 | 0:03 | 0.045139 | 0.045139
77 | 227 | 1411 | 40.2 | 6.025 | 227 | 0.59097 | 0.00046528 | 5462:12 | 0:04 | 0.038194 | 0.038194
78 | 227 | 1411 | 50.2 | 6.031 | 227 | 0.59097 | 0.00058102 | 5462:12 | 0:04 | 0.034028 | 0.034028
79 | 227 | 1412 | 0.2 | 6.037 | 227 | 0.59167 | 2.3148e-06 | 5462:12 | 0:04 | 0.029861 | 0.029861
80 | 227 | 1412 | 17.2 | 6.045 | 227 | 0.59167 | 0.00019907 | 5462:12 | 0:04 | 0.024306 | 0.024306
81 | 227 | 1412 | 18.2 | 6.045 | 227 | 0.59167 | 0.00021065 | 5462:12 | 0:04 | 0.024306 | 0.024306
82 | 227 | 1412 | 19.2 | 6.045 | 227 | 0.59167 | 0.00022222 | 5462:12 | 0:04 | 0.024306 | 0.024306
83 | 227 | 1412 | 20.2 | 6.047 | 227 | 0.59167 | 0.0002338 | 5462:12 | 0:04 | 0.022917 | 0.022917
84 | 227 | 1412 | 21.2 | 6.047 | 227 | 0.59167 | 0.00024537 | 5462:12 | 0:04 | 0.022917 | 0.022917
85 | 227 | 1412 | 22.2 | 6.049 | 227 | 0.59167 | 0.00025694 | 5462:12 | 0:04 | 0.021528 | 0.021528
86 | 227 | 1412 | 23.2 | 6.047 | 227 | 0.59167 | 0.00026852 | 5462:12 | 0:04 | 0.022917 | 0.022917
87 | 227 | 1412 | 24.2 | 6.049 | 227 | 0.59167 | 0.00028009 | 5462:12 | 0:04 | 0.021528 | 0.021528
88 | 227 | 1412 | 25.2 | 6.049 | 227 | 0.59167 | 0.00029167 | 5462:12 | 0:04 | 0.021528 | 0.021528
89 | 227 | 1412 | 26.2 | 6.048 | 227 | 0.59167 | 0.00030324 | 5462:12 | 0:04 | 0.022222 | 0.022222
90 | 227 | 1412 | 27.2 | 6.05 | 227 | 0.59167 | 0.00031481 | 5462:12 | 0:04 | 0.020833 | 0.020833
91 | 227 | 1412 | 28.2 | 6.05 | 227 | 0.59167 | 0.00032639 | 5462:12 | 0:04 | 0.020833 | 0.020833
92 | 227 | 1412 | 29.2 | 6.05 | 227 | 0.59167 | 0.00033796 | 5462:12 | 0:04 | 0.020833 | 0.020833
93 | 227 | 1412 | 30.2 | 6.05 | 227 | 0.59167 | 0.00034954 | 5462:13 | 0:04 | 0.020833 | 0.020833
94 | 227 | 1412 | 31.2 | 6.052 | 227 | 0.59167 | 0.00036111 | 5462:13 | 0:04 | 0.019444 | 0.019444
95 | 227 | 1412 | 32.2 | 6.052 | 227 | 0.59167 | 0.00037269 | 5462:13 | 0:04 | 0.019444 | 0.019444
96 | 227 | 1412 | 33.2 | 6.052 | 227 | 0.59167 | 0.00038426 | 5462:13 | 0:04 | 0.019444 | 0.019444
97 | 227 | 1412 | 34.2 | 6.052 | 227 | 0.59167 | 0.00039583 | 5462:13 | 0:04 | 0.019444 | 0.019444
98 | 227 | 1412 | 35.2 | 6.052 | 227 | 0.59167 | 0.00040741 | 5462:13 | 0:05 | 0.019444 | 0.019444
99 | 227 | 1412 | 36.2 | 6.053 | 227 | 0.59167 | 0.00041898 | 5462:13 | 0:05 | 0.01875 | 0.01875
100 | 227 | 1412 | 37.2 | 6.053 | 227 | 0.59167 | 0.00043056 | 5462:13 | 0:05 | 0.01875 | 0.01875
101 |  |  |  |  | 0 | 0 | 0 | 0:00 | 0:05 | 0.001 | 4.2222
102 |  |  |  |  | 0 | 0 | 0 | 0:00 | 0:05 | 0.001 | 4.2222
103 |  |  |  |  | 0 | 0 | 0 | 0:00 | 0:05 | 0.001 | 4.2222
104 |  |  |  |  | 0 | 0 | 0 | 0:00 | 0:05 | 0.001 | 4.2222
105 |  |  |  |  | 0 | 0 | 0 | 0:00 | 0:05 | 0.001 | 4.2222
106 |  |  |  |  | 0 | 0 | 0 | 0:00 | 0:05 | 0.001 | 4.2222
107 |  |  |  |  | 0 | 0 | 0 | 0:00 | 0:05 | 0.001 | 4.2222
108 |  |  |  |  | 0 | 0 | 0 | 0:00 | 0:05 | 0.001 | 4.2222
109 |  |  |  |  | 0 | 0 | 0 | 0:00 | 0:05 | 0.001 | 4.2222
110 |  |  |  |  | 0 | 0 | 0 | 0:00 | 0:05 | 0.001 | 4.2222
111 |  |  |  |  | 0 | 0 | 0 | 0:00 | 0:05 | 0.001 | 4.2222
112 |  |  |  |  | 0 | 0 | 0 | 0:00 | 0:05 | 0.001 | 4.2222
113 |  |  |  |  | 0 | 0 | 0 | 0:00 | 0:05 | 0.001 | 4.2222
114 |  |  |  |  | 0 | 0 | 0 | 0:00 | 0:05 | 0.001 | 4.2222
115 |  |  |  |  | 0 | 0 | 0 | 0:00 | 0:05 | 0.001 | 4.2222
116 |  |  |  |  | 0 | 0 | 0 | 0:00 | 0:05 | 0.001 | 4.2222
117 |  |  |  |  | 0 | 0 | 0 | 0:00 | 0:05 | 0.001 | 4.2222
118 |  |  |  |  | 0 | 0 | 0 | 0:00 | 0:05 | 0.001 | 4.2222
119 |  |  |  |  | 0 | 0 | 0 | 0:00 | 0:05 | 0.001 | 4.2222
120 |  |  |  |  | 0 | 0 | 0 | 0:00 | 0:05 | 0.001 | 4.2222
121 |  |  |  |  | 0 | 0 | 0 | 0:00 | 0:05 | 0.001 | 4.2222
122 |  |  |  |  | 0 | 0 | 0 | 0:00 | 0:05 | 0.001 | 4.2222
123 |  |  |  |  | 0 | 0 | 0 | 0:00 | 0:05 | 0.001 | 4.2222
124 |  |  |  |  | 0 | 0 | 0 | 0:00 | 0:05 | 0.001 | 4.2222
125 |  |  |  |  | 0 | 0 | 0 | 0:00 | 0:05 | 0.001 | 4.2222
126 |  |  |  |  | 0 | 0 | 0 | 0:00 | 0:05 | 0.001 | 4.2222
127 |  |  |  |  | 0 | 0 | 0 | 0:00 | 0:05 | 0.001 | 4.2222
128 |  |  |  |  | 0 | 0 | 0 | 0:00 | 0:05 | 0.001 | 4.2222
129 |  |  |  |  | 0 | 0 | 0 | 0:00 | 0:05 | 0.001 | 4.2222
130 |  |  |  |  | 0 | 0 | 0 | 0:00 | 0:05 | 0.001 | 4.2222
131 |  |  |  |  | 0 | 0 | 0 | 0:00 | 0:05 | 0.001 | 4.2222
132 |  |  |  |  | 0 | 0 | 0 | 0:00 | 0:05 | 0.001 | 4.2222
133 |  |  |  |  | 0 | 0 | 0 | 0:00 | 0:05 | 0.001 | 4.2222
134 |  |  |  |  | 0 | 0 | 0 | 0:00 | 0:05 | 0.001 | 4.2222
135 |  |  |  |  | 0 | 0 | 0 | 0:00 | 0:05 | 0.001 | 4.2222
136 |  |  |  |  | 0 | 0 | 0 | 0:00 | 0:05 | 0.001 | 4.2222
137 |  |  |  |  | 0 | 0 | 0 | 0:00 | 0:05 | 0.001 | 4.2222
138 |  |  |  |  | 0 | 0 | 0 | 0:00 | 0:05 | 0.001 | 4.2222
139 |  |  |  |  | 0 | 0 | 0 | 0:00 | 0:05 | 0.001 | 4.2222
140 |  |  |  |  | 0 | 0 | 0 | 0:00 | 0:05 | 0.001 | 4.2222
141 |  |  |  |  | 0 | 0 | 0 | 0:00 | 0:05 | 0.001 | 4.2222
142 |  |  |  |  | 0 | 0 | 0 | 0:00 | 0:05 | 0.001 | 4.2222
143 |  |  |  |  | 0 | 0 | 0 | 0:00 | 0:05 | 0.001 | 4.2222
144 |  |  |  |  | 0 | 0 | 0 | 0:00 | 0:05 | 0.001 | 4.2222
145 |  |  |  |  | 0 | 0 | 0 | 0:00 | 0:05 | 0.001 | 4.2222
146 |  |  |  |  | 0 | 0 | 0 | 0:00 | 0:05 | 0.001 | 4.2222
147 |  |  |  |  | 0 | 0 | 0 | 0:00 | 0:05 | 0.001 | 4.2222
148 |  |  |  |  | 0 | 0 | 0 | 0:00 | 0:05 | 0.001 | 4.2222
149 |  |  |  |  | 0 | 0 | 0 | 0:00 | 0:05 | 0.001 | 4.2222
150 |  |  |  |  | 0 | 0 | 0 | 0:00 | 0:05 | 0.001 | 4.2222
151 |  |  |  |  | 0 | 0 | 0 | 0:00 | 0:05 | 0.001 | 4.2222
152 |  |  |  |  | 0 | 0 | 0 | 0:00 | 0:05 | 0.001 | 4.2222
153 |  |  |  |  | 0 | 0 | 0 | 0:00 | 0:05 | 0.001 | 4.2222
154 |  |  |  |  | 0 | 0 | 0 | 0:00 | 0:05 | 0.001 | 4.2222
155 |  |  |  |  | 0 | 0 | 0 | 0:00 | 0:05 | 0.001 | 4.2222
156 |  |  |  |  | 0 | 0 | 0 | 0:00 | 0:05 | 0.001 | 4.2222
157 |  |  |  |  | 0 | 0 | 0 | 0:00 | 0:05 | 0.001 | 4.2222
158 |  |  |  |  | 0 | 0 | 0 | 0:00 | 0:05 | 0.001 | 4.2222
159 |  |  |  |  | 0 | 0 | 0 | 0:00 | 0:05 | 0.001 | 4.2222
160 |  |  |  |  | 0 | 0 | 0 | 0:00 | 0:05 | 0.001 | 4.2222
161 |  |  |  |  | 0 | 0 | 0 | 0:00 | 0:05 | 0.001 | 4.2222
162 |  |  |  |  | 0 | 0 | 0 | 0:00 | 0:05 | 0.001 | 4.2222
163 |  |  |  |  | 0 | 0 | 0 | 0:00 | 0:05 | 0.001 | 4.2222
164 |  |  |  |  | 0 | 0 | 0 | 0:00 | 0:05 | 0.001 | 4.2222
165 |  |  |  |  | 0 | 0 | 0 | 0:00 | 0:05 | 0.001 | 4.2222
166 |  |  |  |  | 0 | 0 | 0 | 0:00 | 0:05 | 0.001 | 4.2222
167 |  |  |  |  | 0 | 0 | 0 | 0:00 | 0:05 | 0.001 | 4.2222
168 |  |  |  |  | 0 | 0 | 0 | 0:00 | 0:05 | 0.001 | 4.2222
169 |  |  |  |  | 0 | 0 | 0 | 0:00 | 0:05 | 0.001 | 4.2222
170 |  |  |  |  | 0 | 0 | 0 | 0:00 | 0:05 | 0.001 | 4.2222
171 |  |  |  |  | 0 | 0 | 0 | 0:00 | 0:05 | 0.001 | 4.2222
172 |  |  |  |  | 0 | 0 | 0 | 0:00 | 0:05 | 0.001 | 4.2222
173 |  |  |  |  | 0 | 0 | 0 | 0:00 | 0:05 | 0.001 | 4.2222
174 |  |  |  |  | 0 | 0 | 0 | 0:00 | 0:05 | 0.001 | 4.2222
175 |  |  |  |  | 0 | 0 | 0 | 0:00 | 0:05 | 0.001 | 4.2222
176 |  |  |  |  | 0 | 0 | 0 | 0:00 | 0:05 | 0.001 | 4.2222
177 |  |  |  |  | 0 | 0 | 0 | 0:00 | 0:05 | 0.001 | 4.2222
178 |  |  |  |  | 0 | 0 | 0 | 0:00 | 0:05 | 0.001 | 4.2222
179 |  |  |  |  | 0 | 0 | 0 | 0:00 | 0:05 | 0.001 | 4.2222
180 |  |  |  |  | 0 | 0 | 0 | 0:00 | 0:05 | 0.001 | 4.2222
181 |  |  |  |  | 0 | 0 | 0 | 0:00 | 0:05 | 0.001 | 4.2222
182 |  |  |  |  | 0 | 0 | 0 | 0:00 | 0:05 | 0.001 | 4.2222
183 |  |  |  |  | 0 | 0 | 0 | 0:00 | 0:05 | 0.001 | 4.2222
184 |  |  |  |  | 0 | 0 | 0 | 0:00 | 0:05 | 0.001 | 4.2222
185 |  |  |  |  | 0 | 0 | 0 | 0:00 | 0:05 | 0.001 | 4.2222
186 |  |  |  |  | 0 | 0 | 0 | 0:00 | 0:05 | 0.001 | 4.2222
187 |  |  |  |  | 0 | 0 | 0 | 0:00 | 0:05 | 0.001 | 4.2222
188 |  |  |  |  | 0 | 0 | 0 | 0:00 | 0:05 | 0.001 | 4.2222
189 |  |  |  |  | 0 | 0 | 0 | 0:00 | 0:05 | 0.001 | 4.2222
190 |  |  |  |  | 0 | 0 | 0 | 0:00 | 0:05 | 0.001 | 4.2222
191 |  |  |  |  | 0 | 0 | 0 | 0:00 | 0:05 | 0.001 | 4.2222
192 |  |  |  |  | 0 | 0 | 0 | 0:00 | 0:05 | 0.001 | 4.2222
193 |  |  |  |  | 0 | 0 | 0 | 0:00 | 0:05 | 0.001 | 4.2222
194 |  |  |  |  | 0 | 0 | 0 | 0:00 | 0:05 | 0.001 | 4.2222
195 |  |  |  |  | 0 | 0 | 0 | 0:00 | 0:05 | 0.001 | 4.2222
196 |  |  |  |  | 0 | 0 | 0 | 0:00 | 0:05 | 0.001 | 4.2222
197 |  |  |  |  | 0 | 0 | 0 | 0:00 | 0:05 | 0.001 | 4.2222
198 |  |  |  |  | 0 | 0 | 0 | 0:00 | 0:05 | 0.001 | 4.2222
199 |  |  |  |  | 0 | 0 | 0 | 0:00 | 0:05 | 0.001 | 4.2222
200 |  |  |  |  | 0 | 0 | 0 | 0:00 | 0:05 | 0.001 | 4.2222
201 |  |  |  |  | 0 | 0 | 0 | 0:00 | 0:05 | 0.001 | 4.2222
202 |  |  |  |  | 0 | 0 | 0 | 0:00 | 0:05 | 0.001 | 4.2222
203 |  |  |  |  | 0 | 0 | 0 | 0:00 | 0:05 | 0.001 | 4.2222
204 |  |  |  |  | 0 | 0 | 0 | 0:00 | 0:05 | 0.001 | 4.2222
205 |  |  |  |  | 0 | 0 | 0 | 0:00 | 0:05 | 0.001 | 4.2222
206 |  |  |  |  | 0 | 0 | 0 | 0:00 | 0:05 | 0.001 | 4.2222
207 |  |  |  |  | 0 | 0 | 0 | 0:00 | 0:05 | 0.001 | 4.2222
208 |  |  |  |  | 0 | 0 | 0 | 0:00 | 0:05 | 0.001 | 4.2222
209 |  |  |  |  | 0 | 0 | 0 | 0:00 | 0:05 | 0.001 | 4.2222
210 |  |  |  |  | 0 | 0 | 0 | 0:00 | 0:05 | 0.001 | 4.2222
211 |  |  |  |  | 0 | 0 | 0 | 0:00 | 0:05 | 0.001 | 4.2222
212 |  |  |  |  | 0 | 0 | 0 | 0:00 | 0:05 | 0.001 | 4.2222
213 |  |  |  |  | 0 | 0 | 0 | 0:00 | 0:05 | 0.001 | 4.2222
214 |  |  |  |  | 0 | 0 | 0 | 0:00 | 0:05 | 0.001 | 4.2222
215 |  |  |  |  | 0 | 0 | 0 | 0:00 | 0:05 | 0.001 | 4.2222
216 |  |  |  |  | 0 | 0 | 0 | 0:00 | 0:05 | 0.001 | 4.2222
217 |  |  |  |  | 0 | 0 | 0 | 0:00 | 0:05 | 0.001 | 4.2222
218 |  |  |  |  | 0 | 0 | 0 | 0:00 | 0:05 | 0.001 | 4.2222
219 |  |  |  |  | 0 | 0 | 0 | 0:00 | 0:05 | 0.001 | 4.2222
220 |  |  |  |  | 0 | 0 | 0 | 0:00 | 0:05 | 0.001 | 4.2222
221 |  |  |  |  | 0 | 0 | 0 | 0:00 | 0:05 | 0.001 | 4.2222
222 |  |  |  |  | 0 | 0 | 0 | 0:00 | 0:05 | 0.001 | 4.2222
223 |  |  |  |  | 0 | 0 | 0 | 0:00 | 0:05 | 0.001 | 4.2222
224 |  |  |  |  | 0 | 0 | 0 | 0:00 | 0:05 | 0.001 | 4.2222
225 |  |  |  |  | 0 | 0 | 0 | 0:00 | 0:05 | 0.001 | 4.2222
226 |  |  |  |  | 0 | 0 | 0 | 0:00 | 0:05 | 0.001 | 4.2222
227 |  |  |  |  | 0 | 0 | 0 | 0:00 | 0:05 | 0.001 | 4.2222
228 |  |  |  |  | 0 | 0 | 0 | 0:00 | 0:05 | 0.001 | 4.2222
229 |  |  |  |  | 0 | 0 | 0 | 0:00 | 0:05 | 0.001 | 4.2222
230 |  |  |  |  | 0 | 0 | 0 | 0:00 | 0:05 | 0.001 | 4.2222
231 |  |  |  |  | 0 | 0 | 0 | 0:00 | 0:05 | 0.001 | 4.2222
232 |  |  |  |  | 0 | 0 | 0 | 0:00 | 0:05 | 0.001 | 4.2222
233 |  |  |  |  | 0 | 0 | 0 | 0:00 | 0:05 | 0.001 | 4.2222
234 |  |  |  |  | 0 | 0 | 0 | 0:00 | 0:05 | 0.001 | 4.2222
235 |  |  |  |  | 0 | 0 | 0 | 0:00 | 0:05 | 0.001 | 4.2222
236 |  |  |  |  | 0 | 0 | 0 | 0:00 | 0:05 | 0.001 | 4.2222
237 |  |  |  |  | 0 | 0 | 0 | 0:00 | 0:05 | 0.001 | 4.2222
238 |  |  |  |  | 0 | 0 | 0 | 0:00 | 0:05 | 0.001 | 4.2222
239 |  |  |  |  | 0 | 0 | 0 | 0:00 | 0:05 | 0.001 | 4.2222
240 |  |  |  |  | 0 | 0 | 0 | 0:00 | 0:05 | 0.001 | 4.2222
241 |  |  |  |  | 0 | 0 | 0 | 0:00 | 0:05 | 0.001 | 4.2222
242 |  |  |  |  | 0 | 0 | 0 | 0:00 | 0:05 | 0.001 | 4.2222
243 |  |  |  |  | 0 | 0 | 0 | 0:00 | 0:05 | 0.001 | 4.2222
244 |  |  |  |  | 0 | 0 | 0 | 0:00 | 0:05 | 0.001 | 4.2222
245 |  |  |  |  | 0 | 0 | 0 | 0:00 | 0:05 | 0.001 | 4.2222
246 |  |  |  |  | 0 | 0 | 0 | 0:00 | 0:05 | 0.001 | 4.2222
247 |  |  |  |  | 0 | 0 | 0 | 0:00 | 0:05 | 0.001 | 4.2222
248 |  |  |  |  | 0 | 0 | 0 | 0:00 | 0:05 | 0.001 | 4.2222
249 |  |  |  |  | 0 | 0 | 0 | 0:00 | 0:05 | 0.001 | 4.2222
250 |  |  |  |  | 0 | 0 | 0 | 0:00 | 0:05 | 0.001 | 4.2222
251 |  |  |  |  | 0 | 0 | 0 | 0:00 | 0:05 | 0.001 | 4.2222
252 |  |  |  |  | 0 | 0 | 0 | 0:00 | 0:05 | 0.001 | 4.2222
253 |  |  |  |  | 0 | 0 | 0 | 0:00 | 0:05 | 0.001 | 4.2222
254 |  |  |  |  | 0 | 0 | 0 | 0:00 | 0:05 | 0.001 | 4.2222
255 |  |  |  |  | 0 | 0 | 0 | 0:00 | 0:05 | 0.001 | 4.2222
256 |  |  |  |  | 0 | 0 | 0 | 0:00 | 0:05 | 0.001 | 4.2222
257 |  |  |  |  | 0 | 0 | 0 | 0:00 | 0:05 | 0.001 | 4.2222
258 |  |  |  |  | 0 | 0 | 0 | 0:00 | 0:05 | 0.001 | 4.2222
259 |  |  |  |  | 0 | 0 | 0 | 0:00 | 0:05 | 0.001 | 4.2222
260 |  |  |  |  | 0 | 0 | 0 | 0:00 | 0:05 | 0.001 | 4.2222
261 |  |  |  |  | 0 | 0 | 0 | 0:00 | 0:05 | 0.001 | 4.2222
262 |  |  |  |  | 0 | 0 | 0 | 0:00 | 0:05 | 0.001 | 4.2222
263 |  |  |  |  | 0 | 0 | 0 | 0:00 | 0:05 | 0.001 | 4.2222
264 |  |  |  |  | 0 | 0 | 0 | 0:00 | 0:05 | 0.001 | 4.2222
265 |  |  |  |  | 0 | 0 | 0 | 0:00 | 0:05 | 0.001 | 4.2222
266 |  |  |  |  | 0 | 0 | 0 | 0:00 | 0:05 | 0.001 | 4.2222
267 |  |  |  |  | 0 | 0 | 0 | 0:00 | 0:05 | 0.001 | 4.2222
268 |  |  |  |  | 0 | 0 | 0 | 0:00 | 0:05 | 0.001 | 4.2222
269 |  |  |  |  | 0 | 0 | 0 | 0:00 | 0:05 | 0.001 | 4.2222
270 |  |  |  |  | 0 | 0 | 0 | 0:00 | 0:05 | 0.001 | 4.2222
271 |  |  |  |  | 0 | 0 | 0 | 0:00 | 0:05 | 0.001 | 4.2222
272 |  |  |  |  | 0 | 0 | 0 | 0:00 | 0:05 | 0.001 | 4.2222
273 |  |  |  |  | 0 | 0 | 0 | 0:00 | 0:05 | 0.001 | 4.2222
274 |  |  |  |  | 0 | 0 | 0 | 0:00 | 0:05 | 0.001 | 4.2222
275 |  |  |  |  | 0 | 0 | 0 | 0:00 | 0:05 | 0.001 | 4.2222
276 |  |  |  |  | 0 | 0 | 0 | 0:00 | 0:05 | 0.001 | 4.2222
277 |  |  |  |  | 0 | 0 | 0 | 0:00 | 0:05 | 0.001 | 4.2222
278 |  |  |  |  | 0 | 0 | 0 | 0:00 | 0:05 | 0.001 | 4.2222
279 |  |  |  |  | 0 | 0 | 0 | 0:00 | 0:05 | 0.001 | 4.2222
280 |  |  |  |  | 0 | 0 | 0 | 0:00 | 0:05 | 0.001 | 4.2222
281 |  |  |  |  | 0 | 0 | 0 | 0:00 | 0:05 | 0.001 | 4.2222
282 |  |  |  |  | 0 | 0 | 0 | 0:00 | 0:05 | 0.001 | 4.2222
283 |  |  |  |  | 0 | 0 | 0 | 0:00 | 0:05 | 0.001 | 4.2222
284 |  |  |  |  | 0 | 0 | 0 | 0:00 | 0:05 | 0.001 | 4.2222
285 |  |  |  |  | 0 | 0 | 0 | 0:00 | 0:05 | 0.001 | 4.2222
286 |  |  |  |  | 0 | 0 | 0 | 0:00 | 0:05 | 0.001 | 4.2222
287 |  |  |  |  | 0 | 0 | 0 | 0:00 | 0:05 | 0.001 | 4.2222
288 |  |  |  |  | 0 | 0 | 0 | 0:00 | 0:05 | 0.001 | 4.2222
289 |  |  |  |  | 0 | 0 | 0 | 0:00 | 0:05 | 0.001 | 4.2222
290 |  |  |  |  | 0 | 0 | 0 | 0:00 | 0:05 | 0.001 | 4.2222
291 |  |  |  |  | 0 | 0 | 0 | 0:00 | 0:05 | 0.001 | 4.2222
292 |  |  |  |  | 0 | 0 | 0 | 0:00 | 0:05 | 0.001 | 4.2222
293 |  |  |  |  | 0 | 0 | 0 | 0:00 | 0:05 | 0.001 | 4.2222
294 |  |  |  |  | 0 | 0 | 0 | 0:00 | 0:05 | 0.001 | 4.2222
295 |  |  |  |  | 0 | 0 | 0 | 0:00 | 0:05 | 0.001 | 4.2222
296 |  |  |  |  | 0 | 0 | 0 | 0:00 | 0:05 | 0.001 | 4.2222
297 |  |  |  |  | 0 | 0 | 0 | 0:00 | 0:05 | 0.001 | 4.2222
298 |  |  |  |  | 0 | 0 | 0 | 0:00 | 0:05 | 0.001 | 4.2222
299 |  |  |  |  | 0 | 0 | 0 | 0:00 | 0:05 | 0.001 | 4.2222
300 |  |  |  |  | 0 | 0 | 0 | 0:00 | 0:05 | 0.001 | 4.2222
301 |  |  |  |  | 0 | 0 | 0 | 0:00 | 0:05 | 0.001 | 4.2222
302 |  |  |  |  | 0 | 0 | 0 | 0:00 | 0:05 | 0.001 | 4.2222
303 |  |  |  |  | 0 | 0 | 0 | 0:00 | 0:05 | 0.001 | 4.2222
304 |  |  |  |  | 0 | 0 | 0 | 0:00 | 0:05 | 0.001 | 4.2222
305 |  |  |  |  | 0 | 0 | 0 | 0:00 | 0:05 | 0.001 | 4.2222
306 |  |  |  |  | 0 | 0 | 0 | 0:00 | 0:05 | 0.001 | 4.2222
307 |  |  |  |  | 0 | 0 | 0 | 0:00 | 0:05 | 0.001 | 4.2222
308 |  |  |  |  | 0 | 0 | 0 | 0:00 | 0:05 | 0.001 | 4.2222
309 |  |  |  |  | 0 | 0 | 0 | 0:00 | 0:05 | 0.001 | 4.2222
310 |  |  |  |  | 0 | 0 | 0 | 0:00 | 0:05 | 0.001 | 4.2222
311 |  |  |  |  | 0 | 0 | 0 | 0:00 | 0:05 | 0.001 | 4.2222
312 |  |  |  |  | 0 | 0 | 0 | 0:00 | 0:05 | 0.001 | 4.2222
313 |  |  |  |  | 0 | 0 | 0 | 0:00 | 0:05 | 0.001 | 4.2222
314 |  |  |  |  | 0 | 0 | 0 | 0:00 | 0:05 | 0.001 | 4.2222
315 |  |  |  |  | 0 | 0 | 0 | 0:00 | 0:05 | 0.001 | 4.2222
316 |  |  |  |  | 0 | 0 | 0 | 0:00 | 0:05 | 0.001 | 4.2222
317 |  |  |  |  | 0 | 0 | 0 | 0:00 | 0:05 | 0.001 | 4.2222
318 |  |  |  |  | 0 | 0 | 0 | 0:00 | 0:05 | 0.001 | 4.2222
319 |  |  |  |  | 0 | 0 | 0 | 0:00 | 0:05 | 0.001 | 4.2222
320 |  |  |  |  | 0 | 0 | 0 | 0:00 | 0:05 | 0.001 | 4.2222
321 |  |  |  |  | 0 | 0 | 0 | 0:00 | 0:05 | 0.001 | 4.2222
322 |  |  |  |  | 0 | 0 | 0 | 0:00 | 0:05 | 0.001 | 4.2222
323 |  |  |  |  | 0 | 0 | 0 | 0:00 | 0:05 | 0.001 | 4.2222
324 |  |  |  |  | 0 | 0 | 0 | 0:00 | 0:05 | 0.001 | 4.2222
325 |  |  |  |  | 0 | 0 | 0 | 0:00 | 0:05 | 0.001 | 4.2222
326 |  |  |  |  | 0 | 0 | 0 | 0:00 | 0:05 | 0.001 | 4.2222
327 |  |  |  |  | 0 | 0 | 0 | 0:00 | 0:05 | 0.001 | 4.2222
328 |  |  |  |  | 0 | 0 | 0 | 0:00 | 0:05 | 0.001 | 4.2222
329 |  |  |  |  | 0 | 0 | 0 | 0:00 | 0:05 | 0.001 | 4.2222
330 |  |  |  |  | 0 | 0 | 0 | 0:00 | 0:05 | 0.001 | 4.2222
331 |  |  |  |  | 0 | 0 | 0 | 0:00 | 0:05 | 0.001 | 4.2222
332 |  |  |  |  | 0 | 0 | 0 | 0:00 | 0:05 | 0.001 | 4.2222
333 |  |  |  |  | 0 | 0 | 0 | 0:00 | 0:05 | 0.001 | 4.2222
334 |  |  |  |  | 0 | 0 | 0 | 0:00 | 0:05 | 0.001 | 4.2222
335 |  |  |  |  | 0 | 0 | 0 | 0:00 | 0:05 | 0.001 | 4.2222
336 |  |  |  |  | 0 | 0 | 0 | 0:00 | 0:05 | 0.001 | 4.2222
337 |  |  |  |  | 0 | 0 | 0 | 0:00 | 0:05 | 0.001 | 4.2222
338 |  |  |  |  | 0 | 0 | 0 | 0:00 | 0:05 | 0.001 | 4.2222
339 |  |  |  |  | 0 | 0 | 0 | 0:00 | 0:05 | 0.001 | 4.2222
340 |  |  |  |  | 0 | 0 | 0 | 0:00 | 0:05 | 0.001 | 4.2222
341 |  |  |  |  | 0 | 0 | 0 | 0:00 | 0:05 | 0.001 | 4.2222
342 |  |  |  |  | 0 | 0 | 0 | 0:00 | 0:05 | 0.001 | 4.2222
343 |  |  |  |  | 0 | 0 | 0 | 0:00 | 0:05 | 0.001 | 4.2222
344 |  |  |  |  | 0 | 0 | 0 | 0:00 | 0:05 | 0.001 | 4.2222
345 |  |  |  |  | 0 | 0 | 0 | 0:00 | 0:05 | 0.001 | 4.2222
346 |  |  |  |  | 0 | 0 | 0 | 0:00 | 0:05 | 0.001 | 4.2222
347 |  |  |  |  | 0 | 0 | 0 | 0:00 | 0:05 | 0.001 | 4.2222
348 |  |  |  |  | 0 | 0 | 0 | 0:00 | 0:05 | 0.001 | 4.2222
349 |  |  |  |  | 0 | 0 | 0 | 0:00 | 0:05 | 0.001 | 4.2222
350 |  |  |  |  | 0 | 0 | 0 | 0:00 | 0:05 | 0.001 | 4.2222
351 |  |  |  |  | 0 | 0 | 0 | 0:00 | 0:05 | 0.001 | 4.2222
352 |  |  |  |  | 0 | 0 | 0 | 0:00 | 0:05 | 0.001 | 4.2222
353 |  |  |  |  | 0 | 0 | 0 | 0:00 | 0:05 | 0.001 | 4.2222
354 |  |  |  |  | 0 | 0 | 0 | 0:00 | 0:05 | 0.001 | 4.2222
355 |  |  |  |  | 0 | 0 | 0 | 0:00 | 0:05 | 0.001 | 4.2222
356 |  |  |  |  | 0 | 0 | 0 | 0:00 | 0:05 | 0.001 | 4.2222
357 |  |  |  |  | 0 | 0 | 0 | 0:00 | 0:05 | 0.001 | 4.2222
358 |  |  |  |  | 0 | 0 | 0 | 0:00 | 0:05 | 0.001 | 4.2222
359 |  |  |  |  | 0 | 0 | 0 | 0:00 | 0:05 | 0.001 | 4.2222
360 |  |  |  |  | 0 | 0 | 0 | 0:00 | 0:05 | 0.001 | 4.2222
361 |  |  |  |  | 0 | 0 | 0 | 0:00 | 0:05 | 0.001 | 4.2222
362 |  |  |  |  | 0 | 0 | 0 | 0:00 | 0:05 | 0.001 | 4.2222
363 |  |  |  |  | 0 | 0 | 0 | 0:00 | 0:05 | 0.001 | 4.2222
364 |  |  |  |  | 0 | 0 | 0 | 0:00 | 0:05 | 0.001 | 4.2222
365 |  |  |  |  | 0 | 0 | 0 | 0:00 | 0:05 | 0.001 | 4.2222
366 |  |  |  |  | 0 | 0 | 0 | 0:00 | 0:05 | 0.001 | 4.2222
367 |  |  |  |  | 0 | 0 | 0 | 0:00 | 0:05 | 0.001 | 4.2222
368 |  |  |  |  | 0 | 0 | 0 | 0:00 | 0:05 | 0.001 | 4.2222
369 |  |  |  |  | 0 | 0 | 0 | 0:00 | 0:05 | 0.001 | 4.2222
370 |  |  |  |  | 0 | 0 | 0 | 0:00 | 0:05 | 0.001 | 4.2222
371 |  |  |  |  | 0 | 0 | 0 | 0:00 | 0:05 | 0.001 | 4.2222
372 |  |  |  |  | 0 | 0 | 0 | 0:00 | 0:05 | 0.001 | 4.2222
373 |  |  |  |  | 0 | 0 | 0 | 0:00 | 0:05 | 0.001 | 4.2222
374 |  |  |  |  | 0 | 0 | 0 | 0:00 | 0:05 | 0.001 | 4.2222
375 |  |  |  |  | 0 | 0 | 0 | 0:00 | 0:05 | 0.001 | 4.2222
376 |  |  |  |  | 0 | 0 | 0 | 0:00 | 0:05 | 0.001 | 4.2222
377 |  |  |  |  | 0 | 0 | 0 | 0:00 | 0:05 | 0.001 | 4.2222
378 |  |  |  |  | 0 | 0 | 0 | 0:00 | 0:05 | 0.001 | 4.2222
379 |  |  |  |  | 0 | 0 | 0 | 0:00 | 0:05 | 0.001 | 4.2222
380 |  |  |  |  | 0 | 0 | 0 | 0:00 | 0:05 | 0.001 | 4.2222
381 |  |  |  |  | 0 | 0 | 0 | 0:00 | 0:05 | 0.001 | 4.2222
382 |  |  |  |  | 0 | 0 | 0 | 0:00 | 0:05 | 0.001 | 4.2222
383 |  |  |  |  | 0 | 0 | 0 | 0:00 | 0:05 | 0.001 | 4.2222
384 |  |  |  |  | 0 | 0 | 0 | 0:00 | 0:05 | 0.001 | 4.2222
385 |  |  |  |  | 0 | 0 | 0 | 0:00 | 0:05 | 0.001 | 4.2222
386 |  |  |  |  | 0 | 0 | 0 | 0:00 | 0:05 | 0.001 | 4.2222
387 |  |  |  |  | 0 | 0 | 0 | 0:00 | 0:05 | 0.001 | 4.2222
388 |  |  |  |  | 0 | 0 | 0 | 0:00 | 0:05 | 0.001 | 4.2222
389 |  |  |  |  | 0 | 0 | 0 | 0:00 | 0:05 | 0.001 | 4.2222
390 |  |  |  |  | 0 | 0 | 0 | 0:00 | 0:05 | 0.001 | 4.2222
391 |  |  |  |  | 0 | 0 | 0 | 0:00 | 0:05 | 0.001 | 4.2222
392 |  |  |  |  | 0 | 0 | 0 | 0:00 | 0:05 | 0.001 | 4.2222
393 |  |  |  |  | 0 | 0 | 0 | 0:00 | 0:05 | 0.001 | 4.2222
394 |  |  |  |  | 0 | 0 | 0 | 0:00 | 0:05 | 0.001 | 4.2222
395 |  |  |  |  | 0 | 0 | 0 | 0:00 | 0:05 | 0.001 | 4.2222
396 |  |  |  |  | 0 | 0 | 0 | 0:00 | 0:05 | 0.001 | 4.2222
397 |  |  |  |  | 0 | 0 | 0 | 0:00 | 0:05 | 0.001 | 4.2222
398 |  |  |  |  | 0 | 0 | 0 | 0:00 | 0:05 | 0.001 | 4.2222
399 |  |  |  |  | 0 | 0 | 0 | 0:00 | 0:05 | 0.001 | 4.2222
400 |  |  |  |  | 0 | 0 | 0 | 0:00 | 0:05 | 0.001 | 4.2222
401 |  |  |  |  | 0 | 0 | 0 | 0:00 | 0:05 | 0.001 | 4.2222
402 |  |  |  |  | 0 | 0 | 0 | 0:00 | 0:05 | 0.001 | 4.2222
403 |  |  |  |  | 0 | 0 | 0 | 0:00 | 0:05 | 0.001 | 4.2222
404 |  |  |  |  | 0 | 0 | 0 | 0:00 | 0:05 | 0.001 | 4.2222
405 |  |  |  |  | 0 | 0 | 0 | 0:00 | 0:05 | 0.001 | 4.2222
406 |  |  |  |  | 0 | 0 | 0 | 0:00 | 0:05 | 0.001 | 4.2222
407 |  |  |  |  | 0 | 0 | 0 | 0:00 | 0:05 | 0.001 | 4.2222
408 |  |  |  |  | 0 | 0 | 0 | 0:00 | 0:05 | 0.001 | 4.2222
409 |  |  |  |  | 0 | 0 | 0 | 0:00 | 0:05 | 0.001 | 4.2222
410 |  |  |  |  | 0 | 0 | 0 | 0:00 | 0:05 | 0.001 | 4.2222
411 |  |  |  |  | 0 | 0 | 0 | 0:00 | 0:05 | 0.001 | 4.2222
412 |  |  |  |  | 0 | 0 | 0 | 0:00 | 0:05 | 0.001 | 4.2222
413 |  |  |  |  | 0 | 0 | 0 | 0:00 | 0:05 | 0.001 | 4.2222
414 |  |  |  |  | 0 | 0 | 0 | 0:00 | 0:05 | 0.001 | 4.2222
415 |  |  |  |  | 0 | 0 | 0 | 0:00 | 0:05 | 0.001 | 4.2222
416 |  |  |  |  | 0 | 0 | 0 | 0:00 | 0:05 | 0.001 | 4.2222
417 |  |  |  |  | 0 | 0 | 0 | 0:00 | 0:05 | 0.001 | 4.2222
418 |  |  |  |  | 0 | 0 | 0 | 0:00 | 0:05 | 0.001 | 4.2222
419 |  |  |  |  | 0 | 0 | 0 | 0:00 | 0:05 | 0.001 | 4.2222
420 |  |  |  |  | 0 | 0 | 0 | 0:00 | 0:05 | 0.001 | 4.2222
421 |  |  |  |  | 0 | 0 | 0 | 0:00 | 0:05 | 0.001 | 4.2222
422 |  |  |  |  | 0 | 0 | 0 | 0:00 | 0:05 | 0.001 | 4.2222
423 |  |  |  |  | 0 | 0 | 0 | 0:00 | 0:05 | 0.001 | 4.2222
424 |  |  |  |  | 0 | 0 | 0 | 0:00 | 0:05 | 0.001 | 4.2222
425 |  |  |  |  | 0 | 0 | 0 | 0:00 | 0:05 | 0.001 | 4.2222
426 |  |  |  |  | 0 | 0 | 0 | 0:00 | 0:05 | 0.001 | 4.2222
427 |  |  |  |  | 0 | 0 | 0 | 0:00 | 0:05 | 0.001 | 4.2222
428 |  |  |  |  | 0 | 0 | 0 | 0:00 | 0:05 | 0.001 | 4.2222
429 |  |  |  |  | 0 | 0 | 0 | 0:00 | 0:05 | 0.001 | 4.2222
430 |  |  |  |  | 0 | 0 | 0 | 0:00 | 0:05 | 0.001 | 4.2222
431 |  |  |  |  | 0 | 0 | 0 | 0:00 | 0:05 | 0.001 | 4.2222
432 |  |  |  |  | 0 | 0 | 0 | 0:00 | 0:05 | 0.001 | 4.2222
433 |  |  |  |  | 0 | 0 | 0 | 0:00 | 0:05 | 0.001 | 4.2222
434 |  |  |  |  | 0 | 0 | 0 | 0:00 | 0:05 | 0.001 | 4.2222
435 |  |  |  |  | 0 | 0 | 0 | 0:00 | 0:05 | 0.001 | 4.2222
436 |  |  |  |  | 0 | 0 | 0 | 0:00 | 0:05 | 0.001 | 4.2222
437 |  |  |  |  | 0 | 0 | 0 | 0:00 | 0:05 | 0.001 | 4.2222
438 |  |  |  |  | 0 | 0 | 0 | 0:00 | 0:05 | 0.001 | 4.2222
439 |  |  |  |  | 0 | 0 | 0 | 0:00 | 0:05 | 0.001 | 4.2222
440 |  |  |  |  | 0 | 0 | 0 | 0:00 | 0:05 | 0.001 | 4.2222
441 |  |  |  |  | 0 | 0 | 0 | 0:00 | 0:05 | 0.001 | 4.2222
442 |  |  |  |  | 0 | 0 | 0 | 0:00 | 0:05 | 0.001 | 4.2222
443 |  |  |  |  | 0 | 0 | 0 | 0:00 | 0:05 | 0.001 | 4.2222
444 |  |  |  |  | 0 | 0 | 0 | 0:00 | 0:05 | 0.001 | 4.2222
445 |  |  |  |  | 0 | 0 | 0 | 0:00 | 0:05 | 0.001 | 4.2222
446 |  |  |  |  | 0 | 0 | 0 | 0:00 | 0:05 | 0.001 | 4.2222
447 |  |  |  |  | 0 | 0 | 0 | 0:00 | 0:05 | 0.001 | 4.2222
448 |  |  |  |  | 0 | 0 | 0 | 0:00 | 0:05 | 0.001 | 4.2222
449 |  |  |  |  | 0 | 0 | 0 | 0:00 | 0:05 | 0.001 | 4.2222
450 |  |  |  |  | 0 | 0 | 0 | 0:00 | 0:05 | 0.001 | 4.2222
451 |  |  |  |  | 0 | 0 | 0 | 0:00 | 0:05 | 0.001 | 4.2222
452 |  |  |  |  | 0 | 0 | 0 | 0:00 | 0:05 | 0.001 | 4.2222
453 |  |  |  |  | 0 | 0 | 0 | 0:00 | 0:05 | 0.001 | 4.2222
454 |  |  |  |  | 0 | 0 | 0 | 0:00 | 0:05 | 0.001 | 4.2222
455 |  |  |  |  | 0 | 0 | 0 | 0:00 | 0:05 | 0.001 | 4.2222
456 |  |  |  |  | 0 | 0 | 0 | 0:00 | 0:05 | 0.001 | 4.2222
457 |  |  |  |  | 0 | 0 | 0 | 0:00 | 0:05 | 0.001 | 4.2222
458 |  |  |  |  | 0 | 0 | 0 | 0:00 | 0:05 | 0.001 | 4.2222
459 |  |  |  |  | 0 | 0 | 0 | 0:00 | 0:05 | 0.001 | 4.2222
460 |  |  |  |  | 0 | 0 | 0 | 0:00 | 0:05 | 0.001 | 4.2222
461 |  |  |  |  | 0 | 0 | 0 | 0:00 | 0:05 | 0.001 | 4.2222
462 |  |  |  |  | 0 | 0 | 0 | 0:00 | 0:05 | 0.001 | 4.2222
463 |  |  |  |  | 0 | 0 | 0 | 0:00 | 0:05 | 0.001 | 4.2222
464 |  |  |  |  | 0 | 0 | 0 | 0:00 | 0:05 | 0.001 | 4.2222
465 |  |  |  |  | 0 | 0 | 0 | 0:00 | 0:05 | 0.001 | 4.2222
466 |  |  |  |  | 0 | 0 | 0 | 0:00 | 0:05 | 0.001 | 4.2222
467 |  |  |  |  | 0 | 0 | 0 | 0:00 | 0:05 | 0.001 | 4.2222
468 |  |  |  |  | 0 | 0 | 0 | 0:00 | 0:05 | 0.001 | 4.2222
469 |  |  |  |  | 0 | 0 | 0 | 0:00 | 0:05 | 0.001 | 4.2222
470 |  |  |  |  | 0 | 0 | 0 | 0:00 | 0:05 | 0.001 | 4.2222
471 |  |  |  |  | 0 | 0 | 0 | 0:00 | 0:05 | 0.001 | 4.2222
472 |  |  |  |  | 0 | 0 | 0 | 0:00 | 0:05 | 0.001 | 4.2222
473 |  |  |  |  | 0 | 0 | 0 | 0:00 | 0:05 | 0.001 | 4.2222
474 |  |  |  |  | 0 | 0 | 0 | 0:00 | 0:05 | 0.001 | 4.2222
475 |  |  |  |  | 0 | 0 | 0 | 0:00 | 0:05 | 0.001 | 4.2222
476 |  |  |  |  | 0 | 0 | 0 | 0:00 | 0:05 | 0.001 | 4.2222
477 |  |  |  |  | 0 | 0 | 0 | 0:00 | 0:05 | 0.001 | 4.2222
478 |  |  |  |  | 0 | 0 | 0 | 0:00 | 0:05 | 0.001 | 4.2222
479 |  |  |  |  | 0 | 0 | 0 | 0:00 | 0:05 | 0.001 | 4.2222
480 |  |  |  |  | 0 | 0 | 0 | 0:00 | 0:05 | 0.001 | 4.2222
481 |  |  |  |  | 0 | 0 | 0 | 0:00 | 0:05 | 0.001 | 4.2222
482 |  |  |  |  | 0 | 0 | 0 | 0:00 | 0:05 | 0.001 | 4.2222
483 |  |  |  |  | 0 | 0 | 0 | 0:00 | 0:05 | 0.001 | 4.2222
484 |  |  |  |  | 0 | 0 | 0 | 0:00 | 0:05 | 0.001 | 4.2222
485 |  |  |  |  | 0 | 0 | 0 | 0:00 | 0:05 | 0.001 | 4.2222
486 |  |  |  |  | 0 | 0 | 0 | 0:00 | 0:05 | 0.001 | 4.2222
487 |  |  |  |  | 0 | 0 | 0 | 0:00 | 0:05 | 0.001 | 4.2222
488 |  |  |  |  | 0 | 0 | 0 | 0:00 | 0:05 | 0.001 | 4.2222
489 |  |  |  |  | 0 | 0 | 0 | 0:00 | 0:05 | 0.001 | 4.2222
490 |  |  |  |  | 0 | 0 | 0 | 0:00 | 0:05 | 0.001 | 4.2222
491 |  |  |  |  | 0 | 0 | 0 | 0:00 | 0:05 | 0.001 | 4.2222
492 |  |  |  |  | 0 | 0 | 0 | 0:00 | 0:05 | 0.001 | 4.2222
493 |  |  |  |  | 0 | 0 | 0 | 0:00 | 0:05 | 0.001 | 4.2222
494 |  |  |  |  | 0 | 0 | 0 | 0:00 | 0:05 | 0.001 | 4.2222
495 |  |  |  |  | 0 | 0 | 0 | 0:00 | 0:05 | 0.001 | 4.2222
496 |  |  |  |  | 0 | 0 | 0 | 0:00 | 0:05 | 0.001 | 4.2222
497 |  |  |  |  | 0 | 0 | 0 | 0:00 | 0:05 | 0.001 | 4.2222
498 |  |  |  |  | 0 | 0 | 0 | 0:00 | 0:05 | 0.001 | 4.2222
499 |  |  |  |  | 0 | 0 | 0 | 0:00 | 0:05 | 0.001 | 4.2222
500 |  |  |  |  | 0 | 0 | 0 | 0:00 | 0:05 | 0.001 | 4.2222
501 |  |  |  |  | 0 | 0 | 0 | 0:00 | 0:05 | 0.001 | 4.2222
502 |  |  |  |  | 0 | 0 | 0 | 0:00 | 0:05 | 0.001 | 4.2222
503 |  |  |  |  | 0 | 0 | 0 | 0:00 | 0:05 | 0.001 | 4.2222
504 |  |  |  |  | 0 | 0 | 0 | 0:00 | 0:05 | 0.001 | 4.2222
505 |  |  |  |  | 0 | 0 | 0 | 0:00 | 0:05 | 0.001 | 4.2222
506 |  |  |  |  | 0 | 0 | 0 | 0:00 | 0:05 | 0.001 | 4.2222
507 |  |  |  |  | 0 | 0 | 0 | 0:00 | 0:05 | 0.001 | 4.2222
508 |  |  |  |  | 0 | 0 | 0 | 0:00 | 0:05 | 0.001 | 4.2222
509 |  |  |  |  | 0 | 0 | 0 | 0:00 | 0:05 | 0.001 | 4.2222
510 |  |  |  |  | 0 | 0 | 0 | 0:00 | 0:05 | 0.001 | 4.2222
511 |  |  |  |  | 0 | 0 | 0 | 0:00 | 0:05 | 0.001 | 4.2222
512 |  |  |  |  | 0 | 0 | 0 | 0:00 | 0:05 | 0.001 | 4.2222
513 |  |  |  |  | 0 | 0 | 0 | 0:00 | 0:05 | 0.001 | 4.2222
514 |  |  |  |  | 0 | 0 | 0 | 0:00 | 0:05 | 0.001 | 4.2222
515 |  |  |  |  | 0 | 0 | 0 | 0:00 | 0:05 | 0.001 | 4.2222
516 |  |  |  |  | 0 | 0 | 0 | 0:00 | 0:05 | 0.001 | 4.2222
517 |  |  |  |  | 0 | 0 | 0 | 0:00 | 0:05 | 0.001 | 4.2222
518 |  |  |  |  | 0 | 0 | 0 | 0:00 | 0:05 | 0.001 | 4.2222
519 |  |  |  |  | 0 | 0 | 0 | 0:00 | 0:05 | 0.001 | 4.2222
520 |  |  |  |  | 0 | 0 | 0 | 0:00 | 0:05 | 0.001 | 4.2222
521 |  |  |  |  | 0 | 0 | 0 | 0:00 | 0:05 | 0.001 | 4.2222
522 |  |  |  |  | 0 | 0 | 0 | 0:00 | 0:05 | 0.001 | 4.2222
523 |  |  |  |  | 0 | 0 | 0 | 0:00 | 0:05 | 0.001 | 4.2222
524 |  |  |  |  | 0 | 0 | 0 | 0:00 | 0:05 | 0.001 | 4.2222
525 |  |  |  |  | 0 | 0 | 0 | 0:00 | 0:05 | 0.001 | 4.2222
526 |  |  |  |  | 0 | 0 | 0 | 0:00 | 0:05 | 0.001 | 4.2222
527 |  |  |  |  | 0 | 0 | 0 | 0:00 | 0:05 | 0.001 | 4.2222
528 |  |  |  |  | 0 | 0 | 0 | 0:00 | 0:05 | 0.001 | 4.2222
529 |  |  |  |  | 0 | 0 | 0 | 0:00 | 0:05 | 0.001 | 4.2222
530 |  |  |  |  | 0 | 0 | 0 | 0:00 | 0:05 | 0.001 | 4.2222
531 |  |  |  |  | 0 | 0 | 0 | 0:00 | 0:05 | 0.001 | 4.2222
532 |  |  |  |  | 0 | 0 | 0 | 0:00 | 0:05 | 0.001 | 4.2222
533 |  |  |  |  | 0 | 0 | 0 | 0:00 | 0:05 | 0.001 | 4.2222
534 |  |  |  |  | 0 | 0 | 0 | 0:00 | 0:05 | 0.001 | 4.2222
535 |  |  |  |  | 0 | 0 | 0 | 0:00 | 0:05 | 0.001 | 4.2222
536 |  |  |  |  | 0 | 0 | 0 | 0:00 | 0:05 | 0.001 | 4.2222
537 |  |  |  |  | 0 | 0 | 0 | 0:00 | 0:05 | 0.001 | 4.2222
538 |  |  |  |  | 0 | 0 | 0 | 0:00 | 0:05 | 0.001 | 4.2222
539 |  |  |  |  | 0 | 0 | 0 | 0:00 | 0:05 | 0.001 | 4.2222
540 |  |  |  |  | 0 | 0 | 0 | 0:00 | 0:05 | 0.001 | 4.2222
541 |  |  |  |  | 0 | 0 | 0 | 0:00 | 0:05 | 0.001 | 4.2222
542 |  |  |  |  | 0 | 0 | 0 | 0:00 | 0:05 | 0.001 | 4.2222
543 |  |  |  |  | 0 | 0 | 0 | 0:00 | 0:05 | 0.001 | 4.2222
544 |  |  |  |  | 0 | 0 | 0 | 0:00 | 0:05 | 0.001 | 4.2222
545 |  |  |  |  | 0 | 0 | 0 | 0:00 | 0:05 | 0.001 | 4.2222
546 |  |  |  |  | 0 | 0 | 0 | 0:00 | 0:05 | 0.001 | 4.2222
547 |  |  |  |  | 0 | 0 | 0 | 0:00 | 0:05 | 0.001 | 4.2222
548 |  |  |  |  | 0 | 0 | 0 | 0:00 | 0:05 | 0.001 | 4.2222
549 |  |  |  |  | 0 | 0 | 0 | 0:00 | 0:05 | 0.001 | 4.2222
550 |  |  |  |  | 0 | 0 | 0 | 0:00 | 0:05 | 0.001 | 4.2222
551 |  |  |  |  | 0 | 0 | 0 | 0:00 | 0:05 | 0.001 | 4.2222
552 |  |  |  |  | 0 | 0 | 0 | 0:00 | 0:05 | 0.001 | 4.2222
553 |  |  |  |  | 0 | 0 | 0 | 0:00 | 0:05 | 0.001 | 4.2222
554 |  |  |  |  | 0 | 0 | 0 | 0:00 | 0:05 | 0.001 | 4.2222
555 |  |  |  |  | 0 | 0 | 0 | 0:00 | 0:05 | 0.001 | 4.2222
556 |  |  |  |  | 0 | 0 | 0 | 0:00 | 0:05 | 0.001 | 4.2222
557 |  |  |  |  | 0 | 0 | 0 | 0:00 | 0:05 | 0.001 | 4.2222
558 |  |  |  |  | 0 | 0 | 0 | 0:00 | 0:05 | 0.001 | 4.2222
559 |  |  |  |  | 0 | 0 | 0 | 0:00 | 0:05 | 0.001 | 4.2222
560 |  |  |  |  | 0 | 0 | 0 | 0:00 | 0:05 | 0.001 | 4.2222
561 |  |  |  |  | 0 | 0 | 0 | 0:00 | 0:05 | 0.001 | 4.2222
562 |  |  |  |  | 0 | 0 | 0 | 0:00 | 0:05 | 0.001 | 4.2222
563 |  |  |  |  | 0 | 0 | 0 | 0:00 | 0:05 | 0.001 | 4.2222
564 |  |  |  |  | 0 | 0 | 0 | 0:00 | 0:05 | 0.001 | 4.2222
565 |  |  |  |  | 0 | 0 | 0 | 0:00 | 0:05 | 0.001 | 4.2222
566 |  |  |  |  | 0 | 0 | 0 | 0:00 | 0:05 | 0.001 | 4.2222
567 |  |  |  |  | 0 | 0 | 0 | 0:00 | 0:05 | 0.001 | 4.2222
568 |  |  |  |  | 0 | 0 | 0 | 0:00 | 0:05 | 0.001 | 4.2222
569 |  |  |  |  | 0 | 0 | 0 | 0:00 | 0:05 | 0.001 | 4.2222
570 |  |  |  |  | 0 | 0 | 0 | 0:00 | 0:05 | 0.001 | 4.2222
571 |  |  |  |  | 0 | 0 | 0 | 0:00 | 0:05 | 0.001 | 4.2222
572 |  |  |  |  | 0 | 0 | 0 | 0:00 | 0:05 | 0.001 | 4.2222
573 |  |  |  |  | 0 | 0 | 0 | 0:00 | 0:05 | 0.001 | 4.2222
574 |  |  |  |  | 0 | 0 | 0 | 0:00 | 0:05 | 0.001 | 4.2222
575 |  |  |  |  | 0 | 0 | 0 | 0:00 | 0:05 | 0.001 | 4.2222
576 |  |  |  |  | 0 | 0 | 0 | 0:00 | 0:05 | 0.001 | 4.2222
577 |  |  |  |  | 0 | 0 | 0 | 0:00 | 0:05 | 0.001 | 4.2222
578 |  |  |  |  | 0 | 0 | 0 | 0:00 | 0:05 | 0.001 | 4.2222
579 |  |  |  |  | 0 | 0 | 0 | 0:00 | 0:05 | 0.001 | 4.2222
580 |  |  |  |  | 0 | 0 | 0 | 0:00 | 0:05 | 0.001 | 4.2222
581 |  |  |  |  | 0 | 0 | 0 | 0:00 | 0:05 | 0.001 | 4.2222
582 |  |  |  |  | 0 | 0 | 0 | 0:00 | 0:05 | 0.001 | 4.2222
583 |  |  |  |  | 0 | 0 | 0 | 0:00 | 0:05 | 0.001 | 4.2222
584 |  |  |  |  | 0 | 0 | 0 | 0:00 | 0:05 | 0.001 | 4.2222
585 |  |  |  |  | 0 | 0 | 0 | 0:00 | 0:05 | 0.001 | 4.2222
586 |  |  |  |  | 0 | 0 | 0 | 0:00 | 0:05 | 0.001 | 4.2222
587 |  |  |  |  | 0 | 0 | 0 | 0:00 | 0:05 | 0.001 | 4.2222
588 |  |  |  |  | 0 | 0 | 0 | 0:00 | 0:05 | 0.001 | 4.2222
589 |  |  |  |  | 0 | 0 | 0 | 0:00 | 0:05 | 0.001 | 4.2222
590 |  |  |  |  | 0 | 0 | 0 | 0:00 | 0:05 | 0.001 | 4.2222
591 |  |  |  |  | 0 | 0 | 0 | 0:00 | 0:05 | 0.001 | 4.2222
592 |  |  |  |  | 0 | 0 | 0 | 0:00 | 0:05 | 0.001 | 4.2222
593 |  |  |  |  | 0 | 0 | 0 | 0:00 | 0:05 | 0.001 | 4.2222
594 |  |  |  |  | 0 | 0 | 0 | 0:00 | 0:05 | 0.001 | 4.2222
595 |  |  |  |  | 0 | 0 | 0 | 0:00 | 0:05 | 0.001 | 4.2222
596 |  |  |  |  | 0 | 0 | 0 | 0:00 | 0:05 | 0.001 | 4.2222
597 |  |  |  |  | 0 | 0 | 0 | 0:00 | 0:05 | 0.001 | 4.2222
598 |  |  |  |  | 0 | 0 | 0 | 0:00 | 0:05 | 0.001 | 4.2222
599 |  |  |  |  | 0 | 0 | 0 | 0:00 | 0:05 | 0.001 | 4.2222
600 |  |  |  |  | 0 | 0 | 0 | 0:00 | 0:05 | 0.001 | 4.2222
+y0
-y0
Initial Water Level
TIME
t0
y0 is computed as a positive displacement regardless of whether the slug was inserted or withdrawn.