## README
This spreadsheet calculates predicted abutment-scour depth using the original Froehlich equation and the modified Froehlich equation
presented in the Fourth Edition of HEC-18 (Richardson and Davis, 2001)
DESCRIPTION OF WORKSHEETS:
APP VEL DATA: |  | Contains hydraulic and velocity tube data generated by the WSPRO (Shearman, 1990) model for the approach cross section.
BRIDGE VEL DATA: |  | Contains hydraulic and velocity tube data generated by the WSPRO (Shearman, 1990) model for the bridge cross section.
PLOT DATA: |  | Contains selected data used to develop graph on the "ABUTMENT PLOT" worksheet.
ABUTMENT PLOT: |  | Contains a graph showing the approach cross section velocity-distribution curve determined from the WSPRO velocity-tube
data. The graph also shows the approximate location of the original and modified embankment lengths and the bridge top
width on the approach cross section.
The graph for a given bridge site can be viewed by entering the number in cell 'D1' that corresponds to the row number
on the "APP VEL DATA" worksheet in which the data for the bridge of interest resides. This graph was used to visually
determine regions of ineffective flow towards the edge of the floodplain.
CALC: |  | Contains the data and calculations used to compute the predicted abutment scour depths. The data is organized by
columns in the following manner:
Site identification: Columns A through F
Field Observation: Column G
Original Froehlich Equation: Columns H through U
Modified Froehlich Equation (Method 1): Columns V through X
Modified Froehlich Equation (Method 2): Columns Y through AC
Selection of Method 1 or 2 for final answer: Columns AD through AG
ENVELOPES: |  | Contains the South Carolina field data envelope and one-to-one line used in figures 1 through 10.
Fig 1: |  | Compares the original Froehlich equation (Richardson and Davis, 2001) with the modified Froehlich equation (Richardson and Davis, 2001). Safety factor is included.
Fig 2: |  | Compares the modified Froehlich equation (Richardson and Davis, 2001) with field observations. Safety factor is included.
Fig 3: |  | Compares the modified Froehlich equation (Richardson and Davis, 2001) with field observations. Safety factor is not included.
Fig 4: |  | Compares the modified embankment length with the original embankment length.
Fig 5: |  | Compares the modified Froehlich equation (Richardson and Davis, 2001) with the embankment-length envelope of the field data. Safety factor is included.
Fig 6: |  | Compares the modified Froehlich equation (Richardson and Davis, 2001) with the embankment-length envelope of the field data. Safety factor is not included.
Fig 7: |  | Compares the original Froehlich equation (Richardson and Davis, 2001) with field observations. Safety factor is included.
Fig 8: |  | Compares the original Froehlich equation (Richardson and Davis, 2001) with field observations. Safety factor is not included.
Fig 9: |  | Compares the original Froehlich equation (Richardson and Davis, 2001) with the embankment-length envelope of the field data. Safety factor is included.
Fig 10: |  | Compares the original Froehlich equation (Richardson and Davis, 2001) with the embankment-length envelope of the field data. Safety factor is not included.
SELECTED REFERENCES
Froehlich, D.C., 1989, Local scour at bridge abutments: Hydraulic Engineering, Proceedings of the 1989 National Conference on
Hydraulic Engineering: New York, American Society of Civil Engineering, p. 13-18.
Richardson, E.V. and Davis, S.R., 2001, Evaluating scour at bridges, Fourth Edition: Federal Highway Administration Hydraulic Engineering
Circular No. 18, Publication FHWA NHI 01-001, 378 p.
Shearman, J.O., 1990, User’s manual for WSPRO—A computer model for water-surface profile computations:
Federal Highway Administration, Report no. FHWA-IP-89-027, 175 p.

## APP VEL DATA
COUNTY | ROAD TYPE | ROAD NUMBER | STREAM | SOUTH CAROLINA DEPARTMENT OF TRANSPORTATION BRIDGE NUMBER | CROSS SECTION | FLOW CONDITION | WATER-SURFACE ELEVATION | STATION FOR LEFT EDGE OF WATER | STATION FOR RIGHT EDGE OF WATER | FLOW | AVERAGE FLOW VELOCITY | MULTIPLE BRIDGE | APPROACH SKEW | STATION AT LEFT EDGE OF SLICE | STATION AT RIGHT EDGE OF SLICE | LEFT STATION FOR TUBE 1 | AREA FOR TUBE 1 | AVERAGE VELOCITY FOR TUBE 1 | LEFT STATION FOR TUBE 2 | AREA FOR TUBE 2 | AVERAGE VELOCITY FOR TUBE 2 | LEFT STATION FOR TUBE 3 | AREA FOR TUBE 3 | AVERAGE VELOCITY FOR TUBE 3 | LEFT STATION FOR TUBE 4 | AREA FOR TUBE 4 | AVERAGE VELOCITY FOR TUBE 4 | LEFT STATION FOR TUBE 5 | AREA FOR TUBE 5 | AVERAGE VELOCITY FOR TUBE 5 | LEFT STATION FOR TUBE 6 | AREA FOR TUBE 6 | AVERAGE VELOCITY FOR TUBE 6 | LEFT STATION FOR TUBE 7 | AREA FOR TUBE 7 | AVERAGE VELOCITY FOR TUBE 7 | LEFT STATION FOR TUBE 8 | AREA FOR TUBE 8 | AVERAGE VELOCITY FOR TUBE 8 | LEFT STATION FOR TUBE 9 | AREA FOR TUBE 9 | AVERAGE VELOCITY FOR TUBE 9 | LEFT STATION FOR TUBE 10 | AREA FOR TUBE 10 | AVERAGE VELOCITY FOR TUBE 10 | LEFT STATION FOR TUBE 11 | AREA FOR TUBE 11 | AVERAGE VELOCITY FOR TUBE 11 | LEFT STATION FOR TUBE 12 | AREA FOR TUBE 12 | AVERAGE VELOCITY FOR TUBE 12 | LEFT STATION FOR TUBE 13 | AREA FOR TUBE 13 | AVERAGE VELOCITY FOR TUBE 13 | LEFT STATION FOR TUBE 14 | AREA FOR TUBE 14 | AVERAGE VELOCITY FOR TUBE 14 | LEFT STATION FOR TUBE 15 | AREA FOR TUBE 15 | AVERAGE VELOCITY FOR TUBE 15 | LEFT STATION FOR TUBE 16 | AREA FOR TUBE 16 | AVERAGE VELOCITY FOR TUBE 16 | LEFT STATION FOR TUBE 17 | AREA FOR TUBE 17 | AVERAGE VELOCITY FOR TUBE 17 | LEFT STATION FOR TUBE 18 | AREA FOR TUBE 18 | AVERAGE VELOCITY FOR TUBE 18 | LEFT STATION FOR TUBE 19 | AREA FOR TUBE 19 | AVERAGE VELOCITY FOR TUBE 19 | LEFT STATION FOR TUBE 20 | AREA FOR TUBE 20 | AVERAGE VELOCITY FOR TUBE 20 | RIGHT STATION FOR TUBE 20
| I - Interstate; US - United States Route; SC- South Carolina Route; S - Secondary Road | [5 empty] | (feet) | (feet) | (feet) | (cubic feet per second) | (feet per second) | Y = yes N = no |  | (feet) | (feet) | (feet) | (feet squared) | (feet per second) | (feet) | (feet squared) | (feet per second) | (feet) | (feet squared) | (feet per second) | (feet) | (feet squared) | (feet per second) | (feet) | (feet squared) | (feet per second) | (feet) | (feet squared) | (feet per second) | (feet) | (feet squared) | (feet per second) | (feet) | (feet squared) | (feet per second) | (feet) | (feet squared) | (feet per second) | (feet) | (feet squared) | (feet per second) | (feet) | (feet squared) | (feet per second) | (feet) | (feet squared) | (feet per second) | (feet) | (feet squared) | (feet per second) | (feet) | (feet squared) | (feet per second) | (feet) | (feet squared) | (feet per second) | (feet) | (feet squared) | (feet per second) | (feet) | (feet squared) | (feet per second) | (feet) | (feet squared) | (feet per second) | (feet) | (feet squared) | (feet per second) | (feet) | (feet squared) | (feet per second) | (feet)
Abbeville | SC | 201 | Little River | 014020100300 | APPROACH | Q100 | 93.67 | 87.6 | 1350.6 | 7190 | 1.06 | N | 5 |  |  | 87.6 | 643.8 | 0.56 | 280.6 | 503.5 | 0.71 | 376.7 | 447.8 | 0.8 | 454.8 | 455.8 | 0.79 | 531.5 | 461.8 | 0.78 | 617.5 | 508.9 | 0.71 | 727.4 | 239.9 | 1.5 | 764.8 | 85.7 | 4.19 | 773.7 | 87.4 | 4.11 | 783.1 | 90.3 | 3.98 | 793.4 | 88.5 | 4.06 | 803.2 | 88.5 | 4.06 | 812.9 | 90 | 3.99 | 832.2 | 318.3 | 1.13 | 883.1 | 471.4 | 0.76 | 972.8 | 436.6 | 0.82 | 1048.5 | 428.8 | 0.84 | 1120 | 418.8 | 0.86 | 1184.1 | 403.3 | 0.89 | 1243.9 | 509.7 | 0.71 | 1350.6
Anderson | I | 85 | Brushy Creek | 041008511200 | APPROACH | Q100 | 89.62 | 57 | 645 | 4250 | 0.98 | N | 0 |  |  | 56.9 | 474.5 | 0.45 | 138.2 | 158.3 | 1.34 | 154.4 | 75.7 | 2.81 | 160.2 | 70 | 3.04 | 165.3 | 69.7 | 3.05 | 170.3 | 70.4 | 3.02 | 175.2 | 68.8 | 3.09 | 180.1 | 73.4 | 2.89 | 185.6 | 157.3 | 1.35 | 201.3 | 280.9 | 0.76 | 227.6 | 87.7 | 2.42 | 234.5 | 124.1 | 1.71 | 244.7 | 246.2 | 0.86 | 266.7 | 257.7 | 0.82 | 290.2 | 267.6 | 0.79 | 315.7 | 289 | 0.74 | 345 | 308.6 | 0.69 | 379.4 | 337.6 | 0.63 | 422 | 382.8 | 0.56 | 478.9 | 545.6 | 0.39 | 645.4
Anderson | S | 263 | Rocky River | 047026300100 | APPROACH | Q100 | 90.76 | 304.5 | 1029.9 | 5700 | 1.47 | N | 0 |  |  | 304.5 | 393.7 | 0.72 | 468.8 | 263.7 | 1.08 | 516.7 | 236.7 | 1.2 | 555 | 216.9 | 1.32 | 588.3 | 209.7 | 1.36 | 619.2 | 195.1 | 1.46 | 646.8 | 111.7 | 2.5 | 658.8 | 86.4 | 3.3 | 666.2 | 83.3 | 3.42 | 673 | 86.1 | 3.31 | 680.2 | 92.5 | 3.06 | 688.7 | 161.6 | 1.76 | 712.1 | 195.8 | 1.46 | 741.1 | 186.1 | 1.53 | 766.8 | 189.3 | 1.51 | 792.1 | 195.5 | 1.46 | 820 | 209.1 | 1.36 | 852.3 | 220.3 | 1.29 | 890 | 245.6 | 1.16 | 938.6 | 307.2 | 0.93 | 1029.6
Cherokee | SC | 5 | Buffalo Creek | 114000500200 | APPROACH | Q100 | 94.68 | 16 | 600 | 17900 | 2.58 | N | 0 |  |  | 16.2 | 422.9 | 2.12 | 65.2 | 264.4 | 3.39 | 84.1 | 144.5 | 6.19 | 90.8 | 128.6 | 6.96 | 96.8 | 125.7 | 7.12 | 102.7 | 127 | 7.05 | 108.6 | 126 | 7.1 | 114.5 | 125.8 | 7.11 | 120.5 | 125.4 | 7.13 | 126.4 | 126.4 | 7.08 | 132.3 | 127.1 | 7.04 | 138.4 | 130.7 | 6.85 | 144.8 | 140.9 | 6.35 | 152.3 | 160.9 | 5.56 | 162.1 | 637.3 | 1.4 | 215.2 | 731.5 | 1.22 | 275.6 | 712.2 | 1.26 | 331.7 | 732.9 | 1.22 | 385 | 735.9 | 1.22 | 437.4 | 1100 | 0.81 | 600.1
Cherokee | S | 348 | Buffalo Creek | 117034800100 | APPROACH | Q100 | 93.21 | 20 | 654 | 18000 | 2.37 | N | 0 |  |  | 20 | 359.3 | 2.5 | 92.3 | 242.8 | 3.71 | 116.3 | 230.4 | 3.91 | 138 | 222 | 4.05 | 154.1 | 164.6 | 5.47 | 163.7 | 105.2 | 8.55 | 169.4 | 103.1 | 8.73 | 174.9 | 101.4 | 8.88 | 180.3 | 103.7 | 8.68 | 185.9 | 103.6 | 8.69 | 191.4 | 104.4 | 8.62 | 197.1 | 104.3 | 8.63 | 202.7 | 105.4 | 8.54 | 208.3 | 113.4 | 7.94 | 214.5 | 534.1 | 1.69 | 256.9 | 938.4 | 0.96 | 326.6 | 910.2 | 0.99 | 392.6 | 876.6 | 1.03 | 454.2 | 965.4 | 0.93 | 527.8 | 1191.1 | 0.76 | 654.4
Chester | I | 77 | Fishing Creek | 121007710700 | APPROACH | Q100 | 88.7 | 0.2 | 2663.6 | 16800 | 0.49 | N | 0 |  |  | 0.2 | 1464.9 | 0.57 | 113.3 | 1326.2 | 0.63 | 215.3 | 1330.3 | 0.63 | 317.7 | 1371.3 | 0.61 | 423.1 | 1320.6 | 0.64 | 524.7 | 1350.7 | 0.62 | 628.6 | 1345.9 | 0.62 | 732.2 | 1331.9 | 0.63 | 834.6 | 721.4 | 1.16 | 878.4 | 543.1 | 1.55 | 904.7 | 535.7 | 1.57 | 928.5 | 2048.2 | 0.41 | 1086.3 | 2738.4 | 0.31 | 1351.6 | 2519.7 | 0.33 | 1569.9 | 2275.2 | 0.37 | 1739.5 | 2269.6 | 0.37 | 1903.3 | 2149 | 0.39 | 2051.1 | 2228.5 | 0.38 | 2209 | 2388.9 | 0.35 | 2388.7 | 2744.4 | 0.31 | 2663.6
Chester | SC | 9 | Turkey Creek | 124000900200 | APPROACH | Q100 | 90.94 | 52.2 | 1243 | 17400 | 1.05 | N | 0 |  |  | 52.5 | 1118.9 | 0.78 | 181 | 922.5 | 0.94 | 255.9 | 839.6 | 1.04 | 314.7 | 805.7 | 1.08 | 369.9 | 910.6 | 0.96 | 432.8 | 913 | 0.95 | 482.6 | 806.3 | 1.08 | 538.6 | 762.5 | 1.14 | 587.1 | 756.2 | 1.15 | 636.5 | 764.6 | 1.14 | 686 | 754.6 | 1.15 | 734.6 | 754.6 | 1.15 | 782.6 | 755.7 | 1.15 | 829.6 | 735.6 | 1.18 | 873.4 | 736.6 | 1.18 | 916.7 | 733 | 1.19 | 959.6 | 751.9 | 1.16 | 1004.5 | 781.6 | 1.11 | 1052.6 | 879.6 | 0.99 | 1116.8 | 1125.9 | 0.77 | 1243
Chester | SC | 9 | Fishing Creek | 124000901100 | APPROACH | Q100 | 92.09 | 159 | 698 | 24800 | 3.02 | N | 0 |  |  | 159.3 | 1147.9 | 1.08 | 257.3 | 915.2 | 1.35 | 309.9 | 887.5 | 1.4 | 358.2 | 785.3 | 1.58 | 402.9 | 232.3 | 5.34 | 412.3 | 182.8 | 6.78 | 419 | 179.7 | 6.9 | 425.6 | 177.3 | 6.99 | 432.1 | 172.9 | 7.17 | 438.2 | 172.7 | 7.18 | 444.3 | 172.8 | 7.17 | 450.5 | 174.9 | 7.09 | 456.8 | 177.7 | 6.98 | 463.4 | 177.8 | 6.98 | 470 | 182.5 | 6.8 | 476.9 | 182.6 | 6.79 | 483.9 | 190.2 | 6.52 | 491.2 | 195.5 | 6.34 | 498.9 | 489.4 | 2.53 | 527.5 | 1420.4 | 0.87 | 697.8
Chester | SC | 72 | Sandy River | 124007200200 | APPROACH | Q100 | 333.65 | 30.1 | 697.9 | 14300 | 2.36 | N | 0 |  |  | 30.1 | 543.2 | 1.32 | 97.9 | 443.6 | 1.61 | 137.6 | 420 | 1.7 | 173.2 | 422.5 | 1.69 | 210.6 | 438.9 | 1.63 | 250.9 | 433.1 | 1.65 | 289.9 | 403.1 | 1.77 | 321.6 | 406.8 | 1.76 | 364.7 | 126.3 | 5.67 | 372.5 | 96.6 | 7.4 | 377.5 | 94 | 7.6 | 382.6 | 96.2 | 7.43 | 388 | 98.3 | 7.27 | 393.7 | 95.7 | 7.47 | 399 | 97.9 | 7.3 | 404.5 | 102.3 | 6.96 | 410.6 | 120.3 | 5.93 | 418.8 | 319.9 | 2.24 | 456.6 | 532.6 | 1.34 | 517.4 | 769.6 | 0.93 | 697.6
Chester | SC | 97 | Turkey Creek | 124009700100 | APPROACH | Q100 | 89.62 | 99.8 | 760.4 | 12200 | 2.16 | N | 4 |  |  | 99.8 | 235.8 | 2.59 | 191.5 | 473.6 | 1.29 | 257.8 | 86.7 | 7.03 | 263.3 | 76.8 | 7.94 | 268 | 75.5 | 8.08 | 272.7 | 73.8 | 8.26 | 277.3 | 73.7 | 8.28 | 281.9 | 73.4 | 8.31 | 286.4 | 73.5 | 8.3 | 290.9 | 73.3 | 8.32 | 295.4 | 84.6 | 7.21 | 300.7 | 411.9 | 1.48 | 343.7 | 450.8 | 1.35 | 389 | 444.4 | 1.37 | 430 | 435.4 | 1.4 | 471.3 | 457.2 | 1.33 | 516.1 | 471.2 | 1.29 | 564.5 | 489 | 1.25 | 618.8 | 511.6 | 1.19 | 678.7 | 582.6 | 1.05 | 760.4
Chester | SC | 215 | Sandy River | 124021500200 | APPROACH | Q100 | 331.74 | -207.1 | 528.8 | 18000 | 1.87 | N | 0 |  |  | -207.9 | 1932.6 | 0.47 | 103.3 | 1279.6 | 0.7 | 185 | 1147.6 | 0.78 | 260.7 | 919.6 | 0.98 | 320 | 255.6 | 3.52 | 332.5 | 217.7 | 4.13 | 340.7 | 194.8 | 4.62 | 347.2 | 182.3 | 4.94 | 353.2 | 175.6 | 5.13 | 358.9 | 176.6 | 5.1 | 364.4 | 175.6 | 5.12 | 370.6 | 176 | 5.1 | 375.6 | 172.6 | 5.21 | 381.4 | 175.4 | 5.13 | 387 | 176.2 | 5.11 | 392.2 | 185.6 | 4.85 | 398.6 | 218.6 | 4.11 | 407.9 | 448.6 | 2.01 | 429.6 | 646.9 | 1.39 | 466 | 790.6 | 1.14 | 528.6
Chester | SC | 223 | Fishing Creek | 124022300100 | APPROACH | Q100 | 87.2 | 34.5 | 427.4 | 23500 | 4.21 | N | 0 |  |  | 34.5 | 894.3 | 1.31 | 144.3 | 690.8 | 1.7 | 197 | 585.6 | 2.01 | 246.6 | 238.6 | 4.93 | 261.6 | 217.5 | 5.4 | 272.9 | 191 | 6.15 | 281.7 | 187 | 6.28 | 289.9 | 180.5 | 6.51 | 297.7 | 174.1 | 6.75 | 304.5 | 173.3 | 6.78 | 311.6 | 169.6 | 6.93 | 318.7 | 168.3 | 6.98 | 324.6 | 164.7 | 7.13 | 330.4 | 163.5 | 7.19 | 336.6 | 166.5 | 7.06 | 342.7 | 167.6 | 7.03 | 349.6 | 167.4 | 7.02 | 355.2 | 179.2 | 6.56 | 361.8 | 217.6 | 5.39 | 370.9 | 479.6 | 2.45 | 427.6
Chester | SC | 901 | Rocky Creek | 124090100200 | APPROACH | Q100 | 86.34 | 756.8 | 1114.4 | 9260 | 3.13 | N | 0 |  |  | 756.8 | 551.5 | 0.84 | 883.1 | 290.1 | 1.59 | 920.8 | 101.7 | 4.55 | 928.8 | 82.9 | 5.58 | 932.9 | 73.9 | 6.27 | 936.9 | 73.3 | 6.31 | 940.9 | 71.8 | 6.45 | 944.7 | 72.1 | 6.42 | 948.6 | 71 | 6.52 | 952.5 | 70.8 | 6.54 | 956.3 | 70.5 | 6.57 | 960.1 | 71.1 | 6.51 | 963.9 | 70 | 6.62 | 967.6 | 70.7 | 6.55 | 971.4 | 71.1 | 6.51 | 975.3 | 73.6 | 6.29 | 979.6 | 81.9 | 5.65 | 984 | 178.9 | 2.59 | 999 | 364.1 | 1.27 | 1040.3 | 442.5 | 1.05 | 1114.2
Chesterfield | SC | 109 | Thompson Creek | 134010900100 | APPROACH | Q100 | 91.06 | 181.8 | 1016.6 | 4600 | 1.28 | N | 0 |  |  | 181.8 | 414.5 | 0.56 | 340.2 | 290.9 | 0.79 | 407 | 56.5 | 4.07 | 413.3 | 42.1 | 5.47 | 416.3 | 40.3 | 5.71 | 420.1 | 38.3 | 6.01 | 423.2 | 37.9 | 6.07 | 426.3 | 37.6 | 6.12 | 429.1 | 37.6 | 6.12 | 432.1 | 38.3 | 6.1 | 435.2 | 40 | 5.75 | 438.4 | 99.4 | 2.31 | 453.7 | 316.9 | 0.73 | 533.8 | 291.6 | 0.79 | 596.9 | 325.6 | 0.71 | 681.7 | 289.9 | 0.8 | 744.5 | 293.3 | 0.78 | 812.3 | 284.6 | 0.81 | 872 | 270.6 | 0.85 | 923.5 | 336.1 | 0.68 | 1016.6
Edgefield | SC | 230 | Horne Creek | 194023000500 | APPROACH | Q100 | 213.46 | 52.7 | 593.4 | 6790 | 1.86 | N | 0 |  |  | 52.7 | 313.8 | 1.08 | 152.4 | 73.9 | 4.6 | 157.9 | 65.7 | 5.17 | 162.4 | 62.3 | 5.45 | 166.5 | 60.7 | 5.59 | 170.5 | 60.9 | 5.58 | 174.4 | 60.3 | 5.63 | 178.2 | 60.8 | 5.58 | 182 | 60.2 | 5.64 | 185.8 | 60.4 | 5.62 | 189.6 | 62.8 | 5.41 | 193.6 | 64.6 | 5.26 | 197.9 | 148.5 | 2.29 | 213.6 | 302.5 | 1.12 | 248.8 | 308.3 | 1.1 | 284.3 | 319.1 | 1.06 | 322.9 | 309.8 | 1.1 | 358.5 | 348.4 | 0.97 | 401.5 | 369.9 | 0.92 | 453 | 528.8 | 0.64 | 593.4
Fairfield | I | 77 | Little Wateree Creek | 201007710600 | APPROACH | Q100 | 49.36 | 258.4 | 819.6 | 9440 | 1.51 | N | 0 |  |  | 258.4 | 604.1 | 0.78 | 364.7 | 417.1 | 1.13 | 396.5 | 345.4 | 1.37 | 419.2 | 342.4 | 1.38 | 441.6 | 328.8 | 1.44 | 463 | 320.8 | 1.47 | 483.8 | 315.8 | 1.49 | 504.1 | 317.2 | 1.49 | 525.6 | 334.4 | 1.41 | 550.4 | 350.9 | 1.34 | 578.5 | 343.6 | 1.37 | 605.7 | 373.4 | 1.26 | 638.4 | 365.4 | 1.29 | 669.8 | 148 | 3.19 | 680.1 | 114.6 | 4.12 | 687.4 | 113 | 4.18 | 694.6 | 114.7 | 4.11 | 702.1 | 121.6 | 3.88 | 710.1 | 329.9 | 1.43 | 742.4 | 530.2 | 0.89 | 819.6
Fairfield | I | 77 | Big Wateree Creek | 201007710700 | APPROACH | Q100 | 89.28 | 54.3 | 715.1 | 8480 | 2.29 | N | 0 |  |  | 54.3 | 476.1 | 0.89 | 151.5 | 427.4 | 0.99 | 226.6 | 127.3 | 3.33 | 236.2 | 84.8 | 5 | 241.2 | 81 | 5.23 | 246 | 77.5 | 5.47 | 250.4 | 76.5 | 5.53 | 254.9 | 76.2 | 5.56 | 259.3 | 78.9 | 5.38 | 264 | 80.6 | 5.26 | 268.7 | 85.8 | 4.94 | 273.9 | 359.3 | 1.18 | 333.1 | 433.9 | 0.98 | 410.8 | 261.1 | 1.62 | 458.2 | 133.8 | 3.17 | 482.3 | 134.3 | 3.16 | 507.5 | 144.1 | 2.94 | 535.7 | 152.1 | 2.79 | 567.2 | 170.8 | 2.48 | 605.3 | 236.6 | 1.79 | 715.1
Fairfield | US | 21 | Dutchmans Creek | 202002100200 | APPROACH | Q100 | 95.72 | 170 | 1129 | 4100 | 1.04 | N | 0 |  |  | 169.9 | 251.4 | 0.82 | 361.1 | 185.1 | 1.11 | 430.9 | 151.4 | 1.35 | 475.1 | 142.3 | 1.44 | 511.3 | 128.6 | 1.59 | 540.6 | 119.7 | 1.71 | 565.6 | 111.3 | 1.84 | 587.2 | 106.5 | 1.93 | 606.8 | 99.4 | 2.06 | 624.2 | 96.9 | 2.12 | 640.5 | 96.1 | 2.13 | 657 | 250.8 | 0.82 | 702.4 | 388.8 | 0.53 | 790.1 | 93.9 | 2.18 | 798.7 | 88.4 | 2.32 | 806.5 | 100.2 | 2.05 | 816.1 | 330.3 | 0.62 | 880.9 | 348.8 | 0.59 | 939.3 | 375.6 | 0.55 | 1003 | 468.3 | 0.44 | 1128.9
Fairfield | US | 21 | Big Wateree Creek | 202002100400 | APPROACH | Q100 | 93.39 | 14 | 1345 | 9800 | 1.13 | N | 0 |  |  | 13.5 | 489.4 | 1 | 75.2 | 426.2 | 1.15 | 119.7 | 418.3 | 1.17 | 161.5 | 428.1 | 1.14 | 207.7 | 448.7 | 1.09 | 258.2 | 436.7 | 1.12 | 307.2 | 433 | 1.13 | 354.4 | 448.5 | 1.09 | 404.8 | 462 | 1.06 | 460 | 518.4 | 0.95 | 531 | 517 | 0.95 | 603.3 | 300.6 | 1.63 | 636.2 | 137.6 | 3.56 | 647 | 131.2 | 3.37 | 656.9 | 145.7 | 3.36 | 669 | 145.5 | 3.37 | 682 | 177.7 | 2.76 | 702 | 818.9 | 0.6 | 915 | 773.2 | 0.63 | 1065.2 | 996.2 | 0.49 | 1345
Fairfield | SC | 200 | Wateree Creek | 204020000500 | APPROACH | Q100 | 95.99 | 10 | 720.9 | 6570 | 1.69 | N | 0 |  |  | 10 | 237.1 | 1.39 | 69.6 | 203.8 | 1.61 | 107.4 | 191.3 | 1.72 | 140.7 | 188.3 | 1.74 | 174.1 | 193.7 | 1.7 | 209 | 195.1 | 1.68 | 244.7 | 191.5 | 1.72 | 280.3 | 198.2 | 1.66 | 317.8 | 199.5 | 1.65 | 356 | 194.3 | 1.69 | 391.8 | 190.5 | 1.72 | 425.4 | 183 | 1.79 | 456.9 | 185.7 | 1.77 | 488.6 | 188.7 | 1.74 | 520.9 | 195.7 | 1.68 | 557 | 212 | 1.55 | 601.2 | 222 | 1.48 | 642.3 | 149.2 | 2.2 | 655.1 | 150.8 | 2.18 | 667 | 212.4 | 1.55 | 720.9
Greenville | SC | 417 | Horse Pen Creek | 234041700200 | APPROACH | Q100 | 92.45 | 38.3 | 596.5 | 3950 | 1.37 | N | 0 |  |  | 38.3 | 365.7 | 0.54 | 179.7 | 239.2 | 0.83 | 223 | 224.7 | 0.88 | 258.9 | 206.3 | 0.96 | 290.7 | 197.1 | 1 | 320.4 | 195 | 1.01 | 349.2 | 199.4 | 0.99 | 380.2 | 212.5 | 0.93 | 419.7 | 80.4 | 2.46 | 428.1 | 45.3 | 4.36 | 431.8 | 44.2 | 4.46 | 435.5 | 43.4 | 4.55 | 439.2 | 44.4 | 4.45 | 443 | 45.6 | 4.33 | 447.1 | 44.9 | 4.39 | 451.1 | 48.1 | 4.1 | 455.6 | 51.7 | 3.82 | 460.8 | 93.7 | 2.11 | 477.9 | 234.5 | 0.84 | 527 | 268.2 | 0.74 | 596.5
Greenville | S | 40 | Saluda River | 237004000100 | APPROACH | Q100 | 97.41 | 134.7 | 2595.7 | 11300 | 0.94 | Y | 0 | 134.7 | 1058 | 134.7 | 1392.6 | 0.41 | 568.7 | 1042.3 | 0.54 | 750.1 | 1040.5 | 0.54 | 943.6 | 964.2 | 0.59 | 1116.5 | 919.4 | 0.61 | 1309.5 | 163.6 | 3.45 | 1323.1 | 151.8 | 3.72 | 1335 | 148.1 | 3.81 | 1346.7 | 152.4 | 3.71 | 1358.9 | 142.9 | 3.95 | 1369.3 | 145.3 | 3.89 | 1380 | 180.8 | 3.12 | 1396.7 | 929.8 | 0.61 | 1589 | 893.1 | 0.63 | 1760 | 858.5 | 0.66 | 1912.9 | 826.3 | 0.68 | 2051.5 | 842 | 0.67 | 2200.9 | 317.9 | 1.78 | 2256.4 | 392.8 | 1.44 | 2360.9 | 526.8 | 1.07 | 2595.7
Greenville | S | 68 | Reedy River | 237006800100 | APPROACH | Q100 | 98.62 | -65.4 | 1215.9 | 11900 | 0.97 | N | 0 |  |  | -65.4 | 1408.4 | 0.42 | 223.3 | 1006.7 | 0.59 | 333.5 | 891.7 | 0.67 | 419 | 208 | 2.86 | 433.2 | 175.2 | 3.4 | 443.7 | 170.5 | 3.49 | 454 | 171.5 | 3.47 | 464.5 | 169.6 | 3.51 | 474.6 | 170.5 | 3.49 | 484.7 | 167.4 | 3.55 | 494.5 | 184.2 | 3.23 | 505.3 | 842.2 | 0.71 | 583.4 | 792.9 | 0.75 | 652.5 | 773 | 0.77 | 719.2 | 797.1 | 0.75 | 788 | 784.8 | 0.76 | 855.7 | 775.1 | 0.77 | 922.5 | 811.8 | 0.73 | 992.6 | 824.7 | 0.72 | 1063.7 | 1092 | 0.54 | 1215.9
Greenville | S | 125 | Saluda River | 237012500100 | APPROACH | Q100 | 99.7 | 11.8 | 1148.4 | 15200 | 1.37 | N | 0 |  |  | 11.8 | 1425.1 | 0.53 | 177.9 | 1415.8 | 0.54 | 337.9 | 1039.3 | 0.73 | 458.4 | 284 | 2.68 | 473.3 | 250.8 | 3.03 | 485.7 | 241.5 | 3.15 | 497 | 242.3 | 3.14 | 508.5 | 241.3 | 3.15 | 520 | 247.7 | 3.07 | 531.8 | 249.8 | 3.05 | 543.6 | 393.6 | 1.93 | 572.4 | 565.6 | 1.34 | 635.8 | 530.3 | 1.43 | 691.2 | 517.6 | 1.47 | 740.4 | 501.9 | 1.51 | 785.8 | 499.4 | 1.52 | 829.3 | 510.3 | 1.49 | 874.9 | 545.6 | 1.39 | 925.3 | 589.6 | 1.29 | 987.7 | 831.3 | 0.91 | 1148.4
Greenwood | SC | 246 | Wilson Creek | 244024600200 | APPROACH | Q100 | 91.49 | 17.4 | 615.5 | 6680 | 1.47 | N | 0 |  |  | 17.4 | 201.7 | 1.66 | 69.9 | 172 | 1.94 | 100.1 | 402 | 0.83 | 159.3 | 289.5 | 1.15 | 195.6 | 74 | 4.51 | 202.1 | 70.6 | 4.73 | 207.9 | 71.6 | 4.66 | 213.9 | 70.6 | 4.73 | 219.8 | 70.5 | 4.74 | 225.5 | 69.5 | 4.8 | 230.8 | 84 | 3.97 | 238.7 | 295.9 | 1.13 | 274.8 | 314.3 | 1.06 | 311.3 | 313.2 | 1.07 | 346.6 | 316.2 | 1.06 | 383.6 | 318.7 | 1.05 | 421.6 | 322.9 | 1.03 | 460.2 | 324.8 | 1.03 | 498.9 | 333.5 | 1 | 535.9 | 428.6 | 0.78 | 615.5
Kershaw | US | 521 | Granneys Quarter Creek | 282052100900 | APPROACH | Q100 | 97.96 | 42.9 | 998.8 | 2960 | 0.67 | N | 0 |  |  | 42.9 | 294.3 | 0.5 | 157.4 | 222.7 | 0.66 | 211.1 | 206.1 | 0.72 | 254 | 187.7 | 0.79 | 289.2 | 177.8 | 0.83 | 320 | 171.6 | 0.86 | 348.4 | 166.5 | 0.89 | 375.4 | 161.6 | 0.92 | 401 | 162.3 | 0.91 | 426.2 | 155.3 | 0.95 | 449.9 | 203.8 | 0.73 | 480.4 | 243.3 | 0.61 | 517.2 | 248.7 | 0.59 | 556.2 | 253.2 | 0.58 | 597.8 | 134.3 | 1.1 | 617.4 | 72.4 | 2.04 | 624.6 | 72 | 2.05 | 631.3 | 307.5 | 0.48 | 683.6 | 419.9 | 0.35 | 771.5 | 571.6 | 0.26 | 998.8
Kershaw | SC | 97 | White Oak Creek | 284009700300 | APPROACH | Q100 | 234.22 | 108 | 718 | 2650 | 1.15 | N | 0 |  |  | 108.3 | 328.8 | 0.4 | 338 | 196.1 | 0.68 | 378 | 170.2 | 0.78 | 410.1 | 156.8 | 0.85 | 439.5 | 147.1 | 0.9 | 466.9 | 142 | 0.93 | 492.9 | 134.6 | 0.98 | 516.7 | 132 | 1 | 539.3 | 117.5 | 1.13 | 557.6 | 27.5 | 4.81 | 560.6 | 25.5 | 5.19 | 563.3 | 25.2 | 5.25 | 565.9 | 24.4 | 5.42 | 568.4 | 25.4 | 5.22 | 571.1 | 27.4 | 4.84 | 574.2 | 33.4 | 3.97 | 579.1 | 122.2 | 1.08 | 603.7 | 136 | 0.97 | 631.4 | 143.5 | 0.92 | 661.3 | 179.5 | 0.74 | 717.8
Kershaw | SC | 97 | Granneys Quarter Creek | 284009700400 | APPROACH | Q100 | 90.91 | 245.6 | 738.1 | 6800 | 2.29 | N | 0 |  |  | 245.6 | 358.9 | 0.95 | 349.6 | 260.2 | 1.31 | 390.8 | 255 | 1.33 | 432.9 | 262 | 1.3 | 480.1 | 250 | 1.36 | 528.4 | 59.7 | 5.7 | 532.4 | 50.9 | 6.69 | 535.7 | 47.5 | 7.16 | 538.8 | 47.7 | 7.13 | 541.9 | 46.3 | 7.35 | 544.8 | 46.4 | 7.32 | 547.8 | 46.8 | 7.27 | 550.8 | 45.9 | 7.41 | 553.7 | 48.5 | 7 | 556.8 | 53.1 | 6.4 | 560.2 | 89.7 | 3.79 | 569.4 | 269.9 | 1.26 | 619.8 | 242.6 | 1.4 | 660.4 | 232.4 | 1.46 | 692.8 | 255.9 | 1.33 | 738.1
Laurens | SC | 49 | Enoree River | 304004900400 | APPROACH | Q100 | 89.06 | -36.3 | 749.5 | 22400 | 2.19 | N | 0 |  |  | -36.3 | 617.1 | 1.81 | 73.4 | 430.9 | 2.6 | 110.5 | 396.5 | 2.82 | 143.5 | 390.5 | 2.87 | 176.4 | 384.2 | 2.92 | 203.1 | 338.2 | 3.31 | 221.5 | 331 | 3.38 | 239.7 | 332.1 | 3.37 | 257.9 | 337 | 3.32 | 276.6 | 327.4 | 3.42 | 294.1 | 319.1 | 3.51 | 310.7 | 320.8 | 3.49 | 327.4 | 319.9 | 3.5 | 343.7 | 306.8 | 3.65 | 358.9 | 312 | 3.59 | 373.9 | 320.7 | 3.49 | 389.6 | 926.8 | 1.21 | 457.1 | 1098.3 | 1.02 | 539.6 | 1103.8 | 1.01 | 621.4 | 1315.9 | 0.85 | 749.5
Laurens | S | 36 | Reedy River | 307003600200 | APPROACH | Q100 | 22.73 | -47.1 | 522.7 | 14100 | 2 | N | 0 |  |  | -47.1 | 540.2 | 1.31 | 19.2 | 436 | 1.62 | 58 | 437 | 1.61 | 95.3 | 429.8 | 1.64 | 133.4 | 435.2 | 1.62 | 173.6 | 446.3 | 1.58 | 214.9 | 407.3 | 1.73 | 248.9 | 393.3 | 1.79 | 278.5 | 381 | 1.85 | 306.9 | 426.3 | 1.65 | 339.1 | 542.7 | 1.3 | 378.8 | 220.1 | 3.2 | 389.4 | 214 | 3.29 | 399.9 | 219.4 | 3.21 | 410.8 | 220.8 | 3.19 | 421.8 | 209.2 | 3.37 | 430.9 | 198.2 | 3.56 | 439.2 | 199.1 | 3.54 | 447.2 | 220.7 | 3.19 | 456.3 | 489 | 1.44 | 522.7
Laurens | S | 102 | Little River | 307010200100 | APPROACH | Q100 | 97.93 | 23.3 | 1461.2 | 6160 | 0.75 | N | 0 |  |  | 23.3 | 572.3 | 0.54 | 160.8 | 495.9 | 0.62 | 254 | 469.2 | 0.66 | 334.2 | 443.8 | 0.69 | 406.8 | 466.6 | 0.66 | 488.2 | 379.6 | 0.81 | 532.8 | 396.9 | 0.78 | 585.1 | 463.5 | 0.66 | 665.2 | 479.1 | 0.64 | 753.1 | 345.1 | 0.89 | 823.7 | 122.8 | 2.51 | 838.9 | 124.1 | 2.48 | 854.1 | 127.5 | 2.42 | 870.1 | 456 | 0.68 | 947.4 | 450.2 | 0.68 | 1021.7 | 442.7 | 0.7 | 1093.3 | 443.9 | 0.69 | 1165.4 | 463.9 | 0.66 | 1244.2 | 467.8 | 0.66 | 1326.7 | 571.5 | 0.54 | 1461.2
Laurens | S | 112 | Enoree River | 307011200100 | APPROACH | Q100 | 89.88 | 101.7 | 506.1 | 18500 | 4.38 | N | 5 |  |  | 101.7 | 499.9 | 1.85 | 181.5 | 194.3 | 4.76 | 193.6 | 173.1 | 5.34 | 203.1 | 163.3 | 5.66 | 211.3 | 156.2 | 5.92 | 218.6 | 151.8 | 6.09 | 225.3 | 143.6 | 6.44 | 231.3 | 142.5 | 6.49 | 237.2 | 140.6 | 6.58 | 242.9 | 140.2 | 6.6 | 248.7 | 140.1 | 6.6 | 254.5 | 139.7 | 6.62 | 260.3 | 141.1 | 6.56 | 266.1 | 139.9 | 6.61 | 271.9 | 142.5 | 6.49 | 277.8 | 145.5 | 6.36 | 283.9 | 152 | 6.09 | 290.2 | 166.5 | 5.56 | 297.4 | 190.3 | 4.86 | 307.5 | 960.3 | 0.96 | 506.1
Laurens | S | 263 | Enoree River | 307026300100 | APPROACH | Q100 | 22.65 | 202.2 | 1027.3 | 18000 | 3.15 | N | 0 |  |  | 202.2 | 1397.6 | 0.64 | 410.5 | 1139.1 | 0.79 | 527.3 | 549.3 | 1.64 | 578.8 | 148.2 | 6.07 | 584.6 | 131.1 | 6.86 | 589.7 | 126.3 | 7.13 | 594.7 | 123.5 | 7.29 | 599.4 | 119.8 | 7.51 | 603.9 | 116.3 | 7.74 | 608.2 | 116.8 | 7.71 | 612.5 | 117.1 | 7.68 | 616.7 | 117.8 | 7.64 | 621 | 120.5 | 7.47 | 625.4 | 120.6 | 7.46 | 629.7 | 123.2 | 7.31 | 634.1 | 126 | 7.14 | 638.6 | 135.7 | 6.63 | 643.4 | 150.1 | 6 | 648.8 | 210.4 | 4.28 | 657.8 | 526.1 | 1.71 | 1027.3
McCormick | SC | 67 | Cuffeytown Creek | 334006700100 | APPROACH | Q100 | 88.49 | 204.8 | 1214.4 | 6450 | 1.78 | N | 0 |  |  | 204.8 | 615.6 | 0.52 | 486.4 | 96.1 | 3.36 | 497.5 | 68.6 | 4.7 | 502.2 | 61 | 5.29 | 506 | 56 | 5.76 | 509.3 | 55.4 | 5.82 | 512.5 | 53.3 | 6.05 | 515.7 | 53.1 | 6.08 | 518.8 | 53.7 | 6.01 | 522 | 53 | 6.09 | 525.2 | 55.3 | 5.83 | 528.3 | 55.5 | 5.81 | 532.3 | 57.9 | 5.57 | 536 | 60.08 | 5.3 | 540 | 65 | 4.96 | 544.4 | 115.4 | 2.79 | 559.3 | 505.3 | 0.64 | 714.8 | 487.1 | 0.66 | 862.2 | 500.2 | 0.64 | 1009.6 | 555.6 | 0.58 | 1214.4
Newberry | US | 176 | Indian Creek | 362017600400 | APPROACH | Q100 | 86.87 | 153 | 2365 | 7880 | 0.69 | N | 0 |  |  | 153.1 | 622.8 | 0.63 | 320.2 | 523.5 | 0.75 | 389.6 | 565.7 | 0.7 | 472.1 | 553.4 | 0.71 | 552.1 | 575.8 | 0.68 | 638.8 | 579 | 0.68 | 725.7 | 568.9 | 0.69 | 811.8 | 579.1 | 0.68 | 899.7 | 581.1 | 0.68 | 990.4 | 582.8 | 0.68 | 1093.1 | 527.5 | 0.75 | 1193.4 | 221.5 | 1.78 | 1224.8 | 589.3 | 0.67 | 1341 | 531.4 | 0.74 | 1430.7 | 526.2 | 0.75 | 1518.8 | 528.7 | 0.75 | 1607.2 | 527.4 | 0.75 | 1694 | 538.1 | 0.73 | 1786.1 | 554.6 | 0.71 | 1888.6 | 1098.5 | 0.36 | 2365.9
Newberry | SC | 34 | Little River | 364003400300 | APPROACH | Q100 | 88.8 | 208.5 | 925.8 | 14400 | 2.03 | N | 0 |  |  | 208.5 | 790.7 | 0.91 | 331.6 | 572.6 | 1.26 | 383.3 | 490.7 | 1.47 | 433.3 | 135.3 | 5.32 | 440.9 | 116.7 | 6.17 | 446.9 | 110 | 6.55 | 452.3 | 110.8 | 6.5 | 457.9 | 113 | 6.37 | 463.8 | 110 | 6.55 | 469.7 | 112.5 | 6.4 | 475.5 | 113.1 | 6.37 | 481.3 | 145.9 | 4.93 | 490.4 | 471.2 | 1.53 | 531.5 | 521.3 | 1.38 | 584.1 | 543.5 | 1.32 | 645.1 | 495 | 1.45 | 692.6 | 520.1 | 1.38 | 745.3 | 509.5 | 1.41 | 795.3 | 489.7 | 1.47 | 836.1 | 639.4 | 1.13 | 925.8
Newberry | S | 32 | Indian Creek | 367003200200 | APPROACH | Q100 | 364.18 | 58 | 884 | 5360 | 1.25 | N | 0 |  |  | 58.2 | 693.9 | 0.39 | 288 | 249.6 | 1.07 | 326.1 | 237 | 1.13 | 360.9 | 229.9 | 1.17 | 392.4 | 227.5 | 1.18 | 424.3 | 232.2 | 1.15 | 456.8 | 236.8 | 1.13 | 491 | 253.6 | 1.06 | 532 | 257.5 | 1.04 | 574.5 | 245.1 | 1.09 | 613.2 | 245.9 | 1.09 | 650.2 | 261.9 | 1.02 | 694.8 | 135.2 | 1.98 | 717.7 | 64.5 | 4.16 | 726 | 57.7 | 4.64 | 732.6 | 56.6 | 4.74 | 738.7 | 56.1 | 4.78 | 744.7 | 58.3 | 4.59 | 751.1 | 97.7 | 2.74 | 765.6 | 393.1 | 0.68 | 884.2
Newberry | S | 81 | Enoree River | 367008100200 | APPROACH | Q100 | 97.26 | 199.2 | 1133.4 | 28800 | 2.55 | N | 0 |  |  | 199.2 | 780.8 | 1.84 | 285 | 236.5 | 6.09 | 294.7 | 222.1 | 6.48 | 303.9 | 224.6 | 6.41 | 313.3 | 217.7 | 6.61 | 322.5 | 220.9 | 6.52 | 331.9 | 218.2 | 6.6 | 341.3 | 221.8 | 6.49 | 351 | 221.3 | 6.51 | 360.7 | 225.9 | 6.37 | 370.7 | 227.2 | 6.34 | 380.9 | 224.7 | 6.41 | 391.1 | 239.4 | 6.02 | 402.2 | 596.1 | 2.42 | 446.7 | 1171.8 | 1.23 | 557.8 | 1096.4 | 1.31 | 642.9 | 1057.9 | 1.36 | 722.6 | 1097 | 1.31 | 808 | 1258.6 | 1.14 | 924.9 | 1523.6 | 0.95 | 1133.4
Newberry | S | 299 | Cannons Creek | 367029900100 | APPROACH | Q100 | 97.78 | 11.1 | 970.7 | 5130 | 1.33 | N | 6 |  |  | 11.1 | 221.4 | 1.16 | 108.2 | 153.7 | 1.67 | 141.7 | 142.8 | 1.8 | 171.1 | 137.2 | 1.87 | 200 | 137 | 1.87 | 228.2 | 135.3 | 1.9 | 257.2 | 138.4 | 1.85 | 288 | 139.4 | 1.84 | 318.4 | 130.6 | 1.96 | 345.2 | 139.2 | 1.84 | 376.5 | 153.2 | 1.67 | 416.4 | 173.4 | 1.48 | 466.1 | 120.3 | 2.13 | 487.8 | 128.9 | 1.99 | 507.8 | 106.8 | 2.4 | 519 | 107.2 | 2.39 | 530.1 | 111.1 | 2.31 | 542.4 | 116.7 | 2.2 | 556 | 509.2 | 0.5 | 682.9 | 846.8 | 0.3 | 970.7
Oconee | SC | 11 | Colonels Fork Creek | 374001100500 | APPROACH | Q100 | 74.47 | 212.3 | 627.9 | 2110 | 1.24 | N | 0 |  |  | 212.3 | 177.6 | 0.59 | 282 | 132.8 | 0.79 | 311.9 | 124.3 | 0.85 | 339 | 120.9 | 0.87 | 365.5 | 124.8 | 0.85 | 392.8 | 120 | 0.88 | 419 | 119.4 | 0.88 | 444.6 | 67.6 | 1.56 | 455.5 | 25.2 | 4.18 | 457.9 | 23.7 | 4.45 | 460 | 22.6 | 4.67 | 461.8 | 22.6 | 4.66 | 463.8 | 23.1 | 4.57 | 465.9 | 23.3 | 4.53 | 468 | 24.1 | 4.37 | 470.2 | 27 | 3.9 | 472.8 | 69.3 | 1.52 | 486.1 | 128.6 | 0.82 | 515.8 | 139.9 | 0.75 | 550.5 | 184.8 | 0.57 | 627.9
Oconee | SC | 183 | Coneross Creek | 374018300200 | APPROACH | Q100 | 80.86 | 67 | 291.7 | 3520 | 3.13 | N | 0 |  |  | 67 | 177.1 | 0.99 | 128.3 | 138.9 | 1.27 | 159.6 | 132.8 | 1.33 | 188.7 | 111.4 | 1.58 | 210.3 | 32.5 | 5.41 | 213 | 28.5 | 6.19 | 215.3 | 26.5 | 6.65 | 217.4 | 25.8 | 6.83 | 219.5 | 26.1 | 6.75 | 221.7 | 25.8 | 6.82 | 223.8 | 25.4 | 6.92 | 225.9 | 25.6 | 6.87 | 228.1 | 25.2 | 6.99 | 230.1 | 25.6 | 6.87 | 232.2 | 26.8 | 6.58 | 234.5 | 27 | 6.51 | 236.8 | 28.3 | 6.22 | 239.3 | 32 | 5.5 | 242.7 | 37.6 | 4.68 | 247.7 | 146 | 1.21 | 291.7
Richland | US | 321 | Crane Creek | 402032100200 | APPROACH | Q100 | 92.07 | 233.3 | 2011.4 | 3630 | 0.58 | N | 0 |  |  | 233.3 | 592.6 | 0.31 | 527.1 | 444.5 | 0.41 | 656.3 | 336.6 | 0.54 | 744 | 66.3 | 2.74 | 751.9 | 240.5 | 0.75 | 805.4 | 363.4 | 0.5 | 890.7 | 352.5 | 0.51 | 972.8 | 355 | 0.51 | 1062.2 | 70.1 | 2.59 | 1071.7 | 61.4 | 2.96 | 1078.3 | 61.8 | 2.94 | 1085 | 124.5 | 1.46 | 1107.2 | 346.3 | 0.52 | 1181.3 | 343.6 | 0.53 | 1251.8 | 368.3 | 0.49 | 1342.7 | 379.1 | 0.48 | 1434.5 | 408.4 | 0.44 | 1548.3 | 408.3 | 0.44 | 1656.8 | 420 | 0.43 | 1767.2 | 550.7 | 0.33 | 2011.4
Saluda | US | 378 | Red Bank Creek | 412037800100 | APPROACH | Q100 | 93.05 | 21.3 | 953.3 | 2570 | 0.81 | N | 0 |  |  | 21.3 | 241.2 | 0.53 | 172.4 | 161.6 | 0.79 | 218.5 | 155.3 | 0.83 | 264.7 | 155.7 | 0.83 | 315.3 | 166.5 | 0.77 | 376 | 180 | 0.71 | 445.8 | 147.8 | 0.87 | 488.1 | 132 | 0.97 | 519.1 | 122 | 1.05 | 544.4 | 114.7 | 1.12 | 566 | 111.6 | 1.15 | 586.3 | 116.1 | 1.11 | 609.2 | 120.2 | 1.07 | 636 | 129.5 | 0.99 | 670.2 | 142.5 | 0.9 | 712.5 | 128.5 | 1 | 745.4 | 190.2 | 0.68 | 786.8 | 121.6 | 1.06 | 798.6 | 113.2 | 1.14 | 808.1 | 404.1 | 0.32 | 953.3
Saluda | US | 378 | Little Saluda River | 412037800200 | APPROACH | Q100 | 90.64 | 535.9 | 1116.9 | 8160 | 3.44 | N | 0 |  |  | 535.9 | 785.3 | 0.52 | 902.3 | 370.7 | 1.1 | 1011.6 | 83.8 | 4.87 | 1019.7 | 74.2 | 5.5 | 1025.4 | 65.6 | 6.22 | 1029.8 | 62.1 | 6.57 | 1033.5 | 58.7 | 6.95 | 1036.8 | 56.1 | 7.27 | 1039.9 | 55.5 | 7.35 | 1042.8 | 54.8 | 7.45 | 1045.7 | 54.2 | 7.53 | 1048.6 | 54.3 | 7.52 | 1051.4 | 55 | 7.42 | 1054.2 | 55.8 | 7.32 | 1057.1 | 55.9 | 7.3 | 1060 | 58.3 | 7 | 1063.1 | 64.2 | 6.35 | 1066.7 | 69.4 | 5.88 | 1071 | 81.3 | 5.02 | 1077.1 | 156.5 | 2.61 | 1116.9
Spartanburg | US | 29 | South Tyger River | 422002900100 | APPROACH | Q100 | 77.71 | 59.7 | 519.4 | 7040 | 1.79 | N | 0 |  |  | 59.7 | 380.9 | 0.92 | 119.2 | 302.1 | 1.17 | 150.7 | 217.2 | 1.62 | 173.7 | 95.8 | 3.68 | 178.8 | 82.2 | 4.28 | 183.1 | 78.2 | 4.5 | 187.2 | 76.6 | 4.6 | 191.2 | 77.1 | 4.57 | 195.3 | 76.1 | 4.63 | 199.3 | 76 | 4.63 | 203.3 | 78.2 | 4.5 | 207.4 | 78.1 | 4.51 | 211.5 | 81.7 | 4.31 | 215.9 | 100.3 | 3.51 | 221.3 | 340.1 | 1.03 | 263.9 | 331.3 | 1.06 | 305.4 | 326.9 | 1.08 | 343.8 | 311.6 | 1.13 | 377.9 | 348 | 1.01 | 418.2 | 473.4 | 0.74 | 519.4
Spartanburg | SC | 146 | Enoree River | 424014600100 | APPROACH | Q100 | 85.88 | 846.7 | 1360 | 10000 | 2.66 | N | 0 |  |  | 846.7 | 463.7 | 1.08 | 968.8 | 392.6 | 1.27 | 1040.8 | 305.7 | 1.64 | 1076.6 | 252.3 | 1.98 | 1103.1 | 112.1 | 4.46 | 1110.1 | 90.1 | 5.55 | 1115.8 | 87.9 | 5.69 | 1120.9 | 86 | 5.81 | 1126 | 87.5 | 5.71 | 1131.1 | 87 | 5.75 | 1136.2 | 88 | 5.68 | 1141.5 | 87.4 | 5.72 | 1146.7 | 87.9 | 5.69 | 1152 | 88.5 | 5.65 | 1157.2 | 94.9 | 5.27 | 1163.3 | 107 | 4.67 | 1171.2 | 211.7 | 2.36 | 1191.8 | 283.8 | 1.76 | 1223 | 313.3 | 1.59 | 1263.8 | 430.6 | 1.16 | 1360
Spartanburg | SC | 296 | Enoree River | 424029600100 | APPROACH | Q100 | 78.02 | 143.8 | 501.9 | 17800 | 3.59 | N | 0 |  |  | 143.8 | 639 | 1.39 | 215.9 | 493.7 | 1.8 | 249.9 | 182.3 | 4.88 | 259.2 | 136 | 6.54 | 265.5 | 135.1 | 6.59 | 271.8 | 135.9 | 6.55 | 278.11 | 133.2 | 6.68 | 284.3 | 131 | 6.8 | 290.4 | 134 | 6.64 | 296.7 | 133.9 | 6.65 | 302.9 | 133.2 | 6.68 | 309.1 | 133.1 | 6.69 | 315.4 | 134.5 | 6.62 | 321.6 | 133.4 | 6.67 | 327.9 | 143.8 | 6.19 | 334.9 | 147.9 | 6.02 | 343 | 250.7 | 3.55 | 358.7 | 464.8 | 1.91 | 389 | 493.8 | 1.8 | 422.6 | 671.9 | 1.32 | 501.9
Spartanburg | S | 62 | South Tyger River | 427006200500 | APPROACH | Q100 | 83.73 | 165.2 | 506 | 7750 | 3.12 | N | 5 |  |  | 165.2 | 458.5 | 0.85 | 281.1 | 104.5 | 3.71 | 294.2 | 83.7 | 4.63 | 304.5 | 84.8 | 4.57 | 314.9 | 82.6 | 4.69 | 324.8 | 80.7 | 4.8 | 334.5 | 82.5 | 4.69 | 344.3 | 81.5 | 4.75 | 353.8 | 81.1 | 4.78 | 363.4 | 113.4 | 3.42 | 374.2 | 86.3 | 4.49 | 379.9 | 81.1 | 4.78 | 385.3 | 81.7 | 4.74 | 390.7 | 81.3 | 4.77 | 396.1 | 80.2 | 4.83 | 401.4 | 82.3 | 4.71 | 406.9 | 86.9 | 4.46 | 413 | 88.8 | 4.37 | 419.6 | 113.8 | 3.41 | 430.8 | 446.2 | 0.87 | 506
Spartanburg | S | 118 | Enoree River | 427011800001 | APPROACH | Q100 | 92.1 | -40.8 | 799.2 | 16000 | 2.22 | N | 0 |  |  | -40.8 | 2151.5 | 0.37 | 282.7 | 386.9 | 2.07 | 301.9 | 310.3 | 2.58 | 314.9 | 321.3 | 2.49 | 329.1 | 321.9 | 2.49 | 344 | 337.9 | 2.37 | 359.8 | 381.3 | 2.1 | 381.3 | 182.2 | 4.39 | 398 | 189.5 | 4.22 | 416.7 | 208.9 | 3.83 | 440.7 | 227.3 | 3.52 | 469.7 | 213.2 | 3.75 | 495.3 | 233.1 | 3.43 | 527 | 243.3 | 3.29 | 562.1 | 233.2 | 3.43 | 594.6 | 222.7 | 3.59 | 623.1 | 227.7 | 3.51 | 651 | 231.3 | 3.46 | 678.9 | 245 | 3.27 | 708.2 | 351.9 | 2.27 | 799.2
Spartanburg | S | 242 | South Tyger River | 427024200200 | APPROACH | Q100 | 85.51 | 59.3 | 272.6 | 7860 | 2.33 | N | 0 |  |  | 59.3 | 539.9 | 0.73 | 109.4 | 314.1 | 1.25 | 126.8 | 298.7 | 1.32 | 143.1 | 297.6 | 1.32 | 159.3 | 110.6 | 3.55 | 165 | 103.6 | 3.79 | 169.9 | 97.1 | 4.05 | 174.3 | 96.3 | 4.08 | 178.4 | 94.2 | 4.17 | 182.4 | 93.9 | 4.19 | 186.3 | 91.8 | 4.28 | 190.2 | 92.7 | 4.24 | 194.1 | 91.9 | 4.28 | 197.9 | 93.6 | 4.2 | 201.7 | 94.6 | 4.15 | 205.7 | 96.3 | 4.08 | 210 | 108.5 | 3.62 | 215.1 | 115.2 | 3.41 | 221.3 | 116.4 | 3.38 | 227.8 | 423.8 | 0.93 | 272.6
Union | SC | 56 | Enoree River | 444005600100 | APPROACH | Q100 | 87.38 | 22.6 | 1042 | 22900 | 2.12 | N | 0 |  |  | 22.6 | 1046.8 | 1.09 | 146.6 | 889.6 | 1.29 | 231.4 | 963.9 | 1.19 | 333.3 | 1045.6 | 1.1 | 459.1 | 299 | 3.83 | 480.9 | 201 | 5.7 | 491.6 | 201.3 | 5.69 | 502.3 | 201.1 | 5.69 | 513.1 | 203.7 | 5.62 | 524 | 199.6 | 5.74 | 534.5 | 199.8 | 5.73 | 544.8 | 193.7 | 5.91 | 554.5 | 193.3 | 5.92 | 563.9 | 193.9 | 5.91 | 573.3 | 221.7 | 5.16 | 585.1 | 941.6 | 1.22 | 698.5 | 929.3 | 1.23 | 793.6 | 868.1 | 1.32 | 869.5 | 855.3 | 1.34 | 942.9 | 954 | 1.2 | 1042
Union | S | 22 | Enoree River | 447002200100 | APPROACH | Q100 | 386.6 | 2.7 | 784.8 | 23000 | 3.13 | N | 6 |  |  | 2.7 | 1046.4 | 1.1 | 179.6 | 800.4 | 1.44 | 261.6 | 762.4 | 1.51 | 338.2 | 761.7 | 1.51 | 416.1 | 759.2 | 1.51 | 494.7 | 196.7 | 5.85 | 509 | 134.6 | 8.54 | 517.2 | 135.8 | 8.47 | 525.4 | 133.3 | 8.63 | 533.6 | 132.6 | 8.67 | 541.8 | 132.4 | 8.69 | 549.9 | 132.1 | 8.7 | 558.1 | 133.8 | 8.6 | 566.3 | 133 | 8.65 | 574.5 | 135.9 | 8.46 | 582.9 | 131 | 8.78 | 591 | 134.3 | 8.56 | 599.3 | 136.5 | 8.42 | 607.8 | 458.8 | 2.51 | 648.1 | 955.1 | 1.2 | 784.8
York | SC | 97 | Bullocks Branch | 464009700300 | APPROACH | Q100 | 95.73 | -26.2 | 1063.3 | 14100 | 1.8 | N | 0 |  |  | -26.2 | 577.2 | 1.22 | 118.4 | 482.1 | 1.46 | 201.5 | 433.1 | 1.63 | 265.4 | 403.6 | 1.75 | 318.8 | 372.1 | 1.89 | 364.5 | 370.4 | 1.9 | 407.8 | 350.9 | 2.01 | 447.1 | 345.3 | 2.04 | 485.3 | 347.9 | 2.03 | 524.1 | 587.5 | 1.2 | 590.9 | 298.6 | 2.36 | 627.3 | 185.4 | 3.8 | 651.5 | 337.2 | 2.09 | 695 | 151.1 | 4.66 | 704.3 | 150.3 | 4.69 | 713.9 | 149.5 | 4.72 | 723.8 | 156.8 | 4.5 | 733.5 | 495.6 | 1.42 | 788.8 | 726.6 | 0.97 | 878.8 | 926.1 | 0.76 | 1063.3
York | SC | 322 | Fishing Creek | 464032200300 | APPROACH | Q100 | 94.33 | 139.2 | 817.7 | 8090 | 2.45 | N | 0 |  |  | 139 | 142.2 | 2.85 | 189.2 | 111.8 | 3.62 | 213.9 | 100.2 | 4.04 | 233.2 | 97.1 | 4.17 | 250.3 | 418.8 | 0.97 | 327.8 | 401.8 | 1.01 | 398.4 | 378.4 | 1.07 | 458.3 | 234.7 | 1.72 | 490 | 87.8 | 4.61 | 498.8 | 76.9 | 5.26 | 504.9 | 69.7 | 5.8 | 510.9 | 71.1 | 5.69 | 515.6 | 68.2 | 5.93 | 520.3 | 69.3 | 5.84 | 525.3 | 69.4 | 5.83 | 530.2 | 80.5 | 5.03 | 536.2 | 208.2 | 1.94 | 565.5 | 231 | 1.75 | 604.3 | 160.2 | 2.53 | 656.3 | 225.1 | 1.8 | 817.7
York | SC | 322 | Tools Fork Creek | 464032200500 | APPROACH | Q100 | 93.38 | 114.8 | 865.3 | 3820 | 0.89 | N | 0 |  |  | 114.8 | 200.4 | 0.95 | 185.5 | 330.8 | 0.58 | 234.5 | 234.3 | 0.82 | 261.6 | 99.7 | 1.92 | 270.5 | 95.5 | 2 | 278.6 | 100.4 | 1.9 | 287.5 | 194.6 | 0.98 | 309 | 409.8 | 0.47 | 361 | 421.6 | 0.45 | 418.7 | 440.7 | 0.43 | 484.2 | 404.9 | 0.47 | 549 | 123.3 | 1.55 | 569.7 | 126.6 | 1.51 | 591.5 | 129.5 | 1.48 | 614.4 | 136.2 | 1.4 | 639.3 | 137 | 1.39 | 665.5 | 146.5 | 1.3 | 695.1 | 153.9 | 1.24 | 728.5 | 168.9 | 1.13 | 768.5 | 228.7 | 0.84 | 865.3
York | SC | 557 | Crowders Creek | 464055700200 | APPROACH | Q100 | 100.13 | 67.7 | 400.9 | 13100 | 3.7 | N | 0 |  |  | 67.7 | 644.3 | 1.02 | 154.8 | 511.5 | 1.28 | 214.8 | 142.8 | 4.59 | 225 | 120.4 | 5.44 | 231.6 | 105.5 | 6.21 | 236.7 | 101 | 6.49 | 241.6 | 102 | 6.42 | 246.6 | 101.1 | 6.48 | 251.4 | 96.6 | 6.76 | 255.8 | 95.1 | 6.89 | 259.9 | 92.6 | 7.07 | 263.8 | 91.7 | 7.14 | 267.6 | 91.2 | 7.19 | 271.3 | 92.6 | 7.07 | 275.1 | 95.9 | 6.83 | 279.1 | 105.1 | 6.23 | 283.8 | 129.9 | 5.04 | 290.5 | 205 | 3.19 | 308.8 | 197 | 3.32 | 327.1 | 417 | 1.57 | 400.9
York | S | 721 | Taylors Creek | 467072100100 | APPROACH | Q100 | 95.14 | 83 | 724.2 | 4120 | 1.22 | N | 0 |  |  | 83.5 | 383.7 | 0.54 | 197.2 | 273 | 0.75 | 234.1 | 251.9 | 0.82 | 266.4 | 236.7 | 0.87 | 295.5 | 145.7 | 1.41 | 312.6 | 62.4 | 3.3 | 317.9 | 84.7 | 2.43 | 326 | 242.7 | 0.85 | 356 | 248.8 | 0.83 | 388 | 254.4 | 0.81 | 422 | 152.6 | 1.35 | 443.5 | 60.2 | 3.42 | 452.2 | 59.9 | 3.44 | 461.1 | 59.6 | 3.45 | 470.1 | 62.3 | 3.31 | 479.8 | 62.6 | 3.29 | 489.9 | 66.4 | 3.1 | 501 | 66 | 3.12 | 512.7 | 92.5 | 2.23 | 530.6 | 514.9 | 0.4 | 724.2

## BR VEL DATA
COUNTY | ROAD TYPE | ROAD NUMBER | STREAM | SOUTH CAROLINA DEPARTMENT OF TRANSPORTATION BRIDGE NUMBER | CROSS SECTION | FLOW CONDITION | WATER-SURFACE ELEVATION | STATION FOR LEFT EDGE OF WATER | STATION FOR RIGHT EDGE OF WATER | FLOW | AVERAGE FLOW VELOCITY | ADJUSTMENT TO BRIDGE STATION FOR PROJECTION ONTO APPROACH | LEFT STATION FOR TUBE 1 | AREA FOR TUBE 1 | AVERAGE VELOCITY FOR TUBE 1 | LEFT STATION FOR TUBE 2 | AREA FOR TUBE 2 | AVERAGE VELOCITY FOR TUBE 2 | LEFT STATION FOR TUBE 3 | AREA FOR TUBE 3 | AVERAGE VELOCITY FOR TUBE 3 | LEFT STATION FOR TUBE 4 | AREA FOR TUBE 4 | AVERAGE VELOCITY FOR TUBE 4 | LEFT STATION FOR TUBE 5 | AREA FOR TUBE 5 | AVERAGE VELOCITY FOR TUBE 5 | LEFT STATION FOR TUBE 6 | AREA FOR TUBE 6 | AVERAGE VELOCITY FOR TUBE 6 | LEFT STATION FOR TUBE 7 | AREA FOR TUBE 7 | AVERAGE VELOCITY FOR TUBE 7 | LEFT STATION FOR TUBE 8 | AREA FOR TUBE 8 | AVERAGE VELOCITY FOR TUBE 8 | LEFT STATION FOR TUBE 9 | AREA FOR TUBE 9 | AVERAGE VELOCITY FOR TUBE 9 | LEFT STATION FOR TUBE 10 | AREA FOR TUBE 10 | AVERAGE VELOCITY FOR TUBE 10 | LEFT STATION FOR TUBE 11 | AREA FOR TUBE 11 | AVERAGE VELOCITY FOR TUBE 11 | LEFT STATION FOR TUBE 12 | AREA FOR TUBE 12 | AVERAGE VELOCITY FOR TUBE 12 | LEFT STATION FOR TUBE 13 | AREA FOR TUBE 13 | AVERAGE VELOCITY FOR TUBE 13 | LEFT STATION FOR TUBE 14 | AREA FOR TUBE 14 | AVERAGE VELOCITY FOR TUBE 14 | LEFT STATION FOR TUBE 15 | AREA FOR TUBE 15 | AVERAGE VELOCITY FOR TUBE 15 | LEFT STATION FOR TUBE 16 | AREA FOR TUBE 16 | AVERAGE VELOCITY FOR TUBE 16 | LEFT STATION FOR TUBE 17 | AREA FOR TUBE 17 | AVERAGE VELOCITY FOR TUBE 17 | LEFT STATION FOR TUBE 18 | AREA FOR TUBE 18 | AVERAGE VELOCITY FOR TUBE 18 | LEFT STATION FOR TUBE 19 | AREA FOR TUBE 19 | AVERAGE VELOCITY FOR TUBE 19 | LEFT STATION FOR TUBE 20 | AREA FOR TUBE 20 | AVERAGE VELOCITY FOR TUBE 20 | RIGHT STATION FOR TUBE 20
| I - Interstate; US - United States Route; SC- South Carolina Route; S - Secondary Road | [5 empty] | (feet) | (feet) | (feet) | (cubic feet per second) | (feet per second) | (feet) | (feet) | (feet squared) | (feet per second) | (feet) | (feet squared) | (feet per second) | (feet) | (feet squared) | (feet per second) | (feet) | (feet squared) | (feet per second) | (feet) | (feet squared) | (feet per second) | (feet) | (feet squared) | (feet per second) | (feet) | (feet squared) | (feet per second) | (feet) | (feet squared) | (feet per second) | (feet) | (feet squared) | (feet per second) | (feet) | (feet squared) | (feet per second) | (feet) | (feet squared) | (feet per second) | (feet) | (feet squared) | (feet per second) | (feet) | (feet squared) | (feet per second) | (feet) | (feet squared) | (feet per second) | (feet) | (feet squared) | (feet per second) | (feet) | (feet squared) | (feet per second) | (feet) | (feet squared) | (feet per second) | (feet) | (feet squared) | (feet per second) | (feet) | (feet squared) | (feet per second) | (feet) | (feet squared) | (feet per second) | (feet)
Abbeville | SC | 201 | Little River | 014020100300 | BRIDGE | Q100 | 92.57 | 14.8 | 215.1 | 7190 | 5.82 | 685 | 14.8 | 119.9 | 3 | 43.7 | 97.3 | 3.7 | 60.7 | 85.9 | 4.18 | 74.6 | 51.9 | 6.93 | 81.5 | 52.4 | 6.86 | 87.7 | 47.5 | 7.57 | 93.1 | 47 | 7.64 | 98.4 | 48.2 | 7.45 | 104 | 49.1 | 7.32 | 110 | 50.2 | 7.16 | 116.3 | 49.7 | 7.24 | 122.4 | 48 | 7.19 | 128.1 | 49.7 | 7.24 | 134.1 | 48.5 | 7.41 | 140 | 49.7 | 7.24 | 146.1 | 49.8 | 7.23 | 152.1 | 56.7 | 6.35 | 159.9 | 71.1 | 5.05 | 174.5 | 73.9 | 4.87 | 190 | 88.4 | 4.06 | 215.1
Anderson | I | 85 | Brushy Creek | 041008511200 | BRIDGE | Q100 | 89.34 | 16.2 | 156.4 | 4250 | 3.65 | 100 | 16.2 | 94.9 | 2.24 | 37.6 | 67.3 | 3.16 | 46.4 | 68.4 | 3.11 | 52.7 | 47.5 | 4.47 | 56.4 | 45.9 | 4.62 | 59.9 | 44.3 | 4.79 | 63.3 | 43.8 | 4.85 | 66.6 | 42.4 | 5.01 | 69.7 | 44.5 | 4.78 | 73.1 | 43.6 | 4.88 | 76.4 | 45 | 4.72 | 79.9 | 49.4 | 4.3 | 83.9 | 63.3 | 3.36 | 90.6 | 56.5 | 3.76 | 96.8 | 58.6 | 3.62 | 103.3 | 58.1 | 3.66 | 109.9 | 61 | 3.48 | 116.8 | 62.4 | 3.4 | 124.1 | 68.5 | 3.1 | 132.6 | 100.2 | 2.12 | 156.4
Anderson | S | 263 | Rocky River | 047026300100 | BRIDGE | Q100 | 89.91 | 20.5 | 185.4 | 5700 | 5.27 | 547 | 20.5 | 79.1 | 3.6 | 39 | 62.2 | 4.58 | 49.2 | 58.6 | 4.87 | 58.5 | 58.8 | 4.84 | 67.8 | 57.8 | 4.93 | 77.1 | 58.7 | 4.86 | 86.6 | 58.7 | 4.86 | 96.3 | 59.4 | 4.8 | 105.2 | 48 | 5.94 | 110.7 | 43.7 | 6.52 | 115.3 | 42.3 | 6.74 | 119.4 | 40.4 | 7.05 | 123.2 | 40.7 | 6.99 | 126.9 | 40.5 | 7.04 | 130.5 | 39.4 | 7.23 | 134 | 41.4 | 6.88 | 137.7 | 44.7 | 6.38 | 141.9 | 52.5 | 5.43 | 148.4 | 68.6 | 4.15 | 161.3 | 86.5 | 3.3 | 185.4
Cherokee | SC | 5 | Buffalo Creek | 114000500200 | BRIDGE | Q100 | 94.51 | 21.1 | 367.7 | 17900 | 3.84 | 26 | 21.1 | 297.5 | 3.01 | 57.6 | 187.6 | 4.77 | 67.9 | 173.8 | 5.15 | 76.8 | 164.1 | 5.45 | 84.6 | 161.8 | 5.53 | 92.3 | 163.5 | 5.47 | 100 | 159.3 | 5.62 | 107.3 | 162.5 | 5.51 | 114.5 | 165.3 | 5.42 | 122.4 | 170.8 | 5.24 | 131.1 | 182.2 | 4.91 | 140.8 | 286.7 | 3.12 | 161.5 | 293.5 | 3.05 | 186.7 | 296.5 | 3.02 | 212 | 284.8 | 3.14 | 235.7 | 299.5 | 2.99 | 261.7 | 287.4 | 3.11 | 285.2 | 274.7 | 3.26 | 306.4 | 289.8 | 3.09 | 327.9 | 363.6 | 2.46 | 367.7
Cherokee | S | 348 | Buffalo Creek | 117034800100 | BRIDGE | Q100 | 93.48 | 1 | 310.8 | 18000 | 3.73 | 48 | 1 | 438.7 | 2.05 | 64.5 | 348.4 | 2.58 | 96.4 | 270 | 3.33 | 113.4 | 226.8 | 3.97 | 123.6 | 196.7 | 4.58 | 131 | 188.2 | 4.78 | 138 | 186.5 | 4.83 | 145.2 | 186.6 | 4.82 | 152.4 | 183.4 | 4.91 | 159.5 | 184.7 | 4.87 | 166.7 | 183.9 | 4.89 | 173.6 | 182.1 | 4.94 | 180.4 | 188.3 | 4.78 | 187.6 | 198 | 4.54 | 195.7 | 207 | 4.35 | 205 | 240.2 | 3.75 | 216.2 | 303 | 2.97 | 237.9 | 270.1 | 3.33 | 256.1 | 271.3 | 3.32 | 273.1 | 372.8 | 2.41 | 310.8
Chester | I | 77 | Fishing Creek | 121007710700 | BRIDGE | Q100 | 88.2 | 4.2 | 372.2 | 16800 | 3.56 | 752 | 4.2 | 518.3 | 1.62 | 65.9 | 245 | 3.43 | 83.6 | 173.5 | 4.84 | 94.6 | 160 | 5.25 | 104 | 152.3 | 5.51 | 112.2 | 147.4 | 5.7 | 119.7 | 147.8 | 5.68 | 127.2 | 145.6 | 5.77 | 134.5 | 140.6 | 5.97 | 141.2 | 140.7 | 5.97 | 147.9 | 143.2 | 5.87 | 154.8 | 143.7 | 5.85 | 161.8 | 146.6 | 5.73 | 169 | 162.7 | 5.16 | 178 | 178.5 | 4.71 | 189.7 | 229.8 | 3.66 | 206.7 | 388.2 | 2.16 | 237.6 | 400.9 | 2.1 | 271.3 | 435.8 | 1.93 | 309.1 | 515.2 | 1.63 | 372.2
Chester | SC | 9 | Turkey Creek | 124000900200 | BRIDGE | Q100 | 90.18 | 19.3 | 302.1 | 17400 | 5.04 | 326 | 19.3 | 266.5 | 3.26 | 57.3 | 183.9 | 4.73 | 71.7 | 179.7 | 4.84 | 85.6 | 166.7 | 5.22 | 98 | 147.1 | 5.91 | 107 | 137.7 | 6.32 | 115.2 | 143.1 | 6.08 | 123.9 | 138.7 | 6.27 | 132.4 | 142.2 | 6.12 | 141 | 136.7 | 6.36 | 149.1 | 147.6 | 5.9 | 157.8 | 199.5 | 4.36 | 174.3 | 176 | 4.94 | 189.4 | 170.8 | 5.09 | 203.1 | 166.3 | 5.23 | 215.9 | 169.2 | 5.14 | 229 | 166.2 | 5.23 | 241.7 | 174.2 | 5 | 254.4 | 176 | 4.94 | 266.9 | 265 | 3.28 | 302.1
Chester | SC | 9 | Fishing Creek | 124000901100 | BRIDGE | Q100 | 92.2 | 12.4 | 440.7 | 24800 | 3.14 | 212 | 12.4 | 594.8 | 2.08 | 64.3 | 470.1 | 2.64 | 91.4 | 438.5 | 2.83 | 115.9 | 436.5 | 2.84 | 140.7 | 446.1 | 2.78 | 166.8 | 463.1 | 2.68 | 191.9 | 310.3 | 4 | 203.5 | 290.4 | 4.27 | 214.1 | 283.4 | 4.38 | 224.2 | 274.9 | 4.51 | 233.7 | 276.2 | 4.49 | 243.2 | 278.1 | 4.46 | 253 | 285.8 | 4.34 | 263.1 | 289.7 | 4.28 | 273.4 | 417.8 | 2.97 | 293.1 | 435.6 | 2.85 | 317.3 | 433.5 | 2.86 | 341.8 | 438.9 | 2.83 | 366.8 | 455.4 | 2.72 | 392.1 | 586.4 | 2.11 | 440.7
Chester | SC | 72 | Sandy River | 124007200200 | BRIDGE | Q100 | 332.86 | 19.4 | 366.5 | 14300 | 4.32 | 301 | 19.4 | 244.2 | 2.93 | 61.2 | 158.6 | 4.51 | 75.3 | 136 | 5.26 | 84.5 | 125.4 | 5.7 | 91.7 | 116.9 | 6.12 | 98.2 | 118 | 6.06 | 104.8 | 114.6 | 6.24 | 111.2 | 117.9 | 6.06 | 117.9 | 120.7 | 5.92 | 124.8 | 137 | 5.22 | 133.2 | 167.4 | 4.27 | 148.1 | 172.2 | 4.15 | 165.7 | 178.4 | 4.01 | 184.5 | 178.1 | 4.01 | 203.8 | 181.9 | 3.93 | 224.1 | 191.3 | 3.74 | 246.1 | 184.9 | 3.87 | 267.1 | 191.5 | 3.73 | 289 | 203.9 | 3.51 | 313.6 | 270.9 | 2.64 | 366.5
Chester | SC | 97 | Turkey Creek | 124009700100 | BRIDGE | Q100 | 88.88 | 17.3 | 247.1 | 12200 | 5.39 | 159 | 17.3 | 299.1 | 2.04 | 72.9 | 201.8 | 3.02 | 98.5 | 78.3 | 7.79 | 103.9 | 66.8 | 9.13 | 108.2 | 64.2 | 9.5 | 112.2 | 62.4 | 9.78 | 116.1 | 63 | 9.69 | 120 | 62.9 | 9.69 | 124 | 63.6 | 9.59 | 128 | 62.7 | 9.73 | 132.1 | 65.3 | 9.35 | 136.4 | 64 | 9.53 | 140.6 | 65.7 | 9.28 | 145.1 | 67.7 | 9.01 | 149.9 | 70.6 | 8.63 | 155 | 90.9 | 6.71 | 162.7 | 193 | 3.16 | 182.4 | 195 | 3.13 | 201.4 | 185.4 | 3.29 | 216.5 | 239.4 | 2.55 | 247.1
Chester | SC | 215 | Sandy River | 124021500200 | BRIDGE | Q100 | 331.77 | 7.6 | 443.5 | 18000 | 2.26 | 53 | 7.6 | 561.4 | 1.6 | 55.1 | 391.4 | 2.3 | 72.6 | 408.4 | 2.2 | 95.7 | 402.8 | 2.23 | 120 | 414.1 | 2.17 | 145.7 | 398.6 | 2.26 | 169.5 | 409.6 | 2.2 | 194.2 | 420.1 | 2.14 | 220.9 | 470.3 | 1.91 | 256.1 | 501.8 | 1.79 | 284.3 | 347.9 | 2.59 | 296.1 | 316.8 | 2.84 | 306.5 | 317 | 2.84 | 317.3 | 310.2 | 2.9 | 327.9 | 314 | 2.87 | 338.5 | 317.7 | 2.83 | 349.4 | 326.5 | 2.76 | 361.2 | 385.4 | 2.34 | 378 | 393.2 | 2.29 | 397.4 | 547.4 | 1.64 | 443.5
Chester | SC | 223 | Fishing Creek | 124022300100 | BRIDGE | Q100 | 86.97 | 23.6 | 373.9 | 23500 | 4.4 | 74 | 23.6 | 417.7 | 2.81 | 69.7 | 355.7 | 3.3 | 101.2 | 350.9 | 3.35 | 133.6 | 339.4 | 3.46 | 162.5 | 320.3 | 3.67 | 184.9 | 255.3 | 4.6 | 197.8 | 258.2 | 4.55 | 209.7 | 207.9 | 5.65 | 217.4 | 197.5 | 5.95 | 224.4 | 192.5 | 6.11 | 230.8 | 186.8 | 6.29 | 237 | 187.4 | 6.27 | 243.2 | 181.6 | 6.47 | 249.3 | 190 | 6.18 | 255.7 | 191 | 6.15 | 262.2 | 197.7 | 5.94 | 269.1 | 221.5 | 5.31 | 277.4 | 321.7 | 3.65 | 296.4 | 325.7 | 3.61 | 319.2 | 444.9 | 2.64 | 373.9
Chester | SC | 901 | Rocky Creek | 124090100200 | BRIDGE | Q100 | 86.32 | 18.2 | 309.3 | 9260 | 3 | 796 | 18.2 | 293.4 | 1.58 | 68.8 | 223.1 | 2.08 | 94.3 | 213.7 | 2.17 | 117.7 | 149 | 3.11 | 128.6 | 108.2 | 4.28 | 135 | 103.8 | 4.46 | 141 | 101.9 | 4.54 | 146.6 | 99.5 | 4.66 | 152 | 98.7 | 4.69 | 157.1 | 96.9 | 4.78 | 162.2 | 96.4 | 4.8 | 167.2 | 98.1 | 4.72 | 172.4 | 99.8 | 4.64 | 177.8 | 108.2 | 4.28 | 183.9 | 146.5 | 3.16 | 194.7 | 177.6 | 2.61 | 209.5 | 198.9 | 2.33 | 228.7 | 205.2 | 2.26 | 250 | 203.6 | 2.27 | 270.2 | 268 | 1.73 | 309.3
Chesterfield | SC | 109 | Thompson Creek | 134010900100 | BRIDGE | Q100 | 89.44 | 17.9 | 130.1 | 4600 | 7.31 | 355 | 17.9 | 56.3 | 4.08 | 40.8 | 41.3 | 5.57 | 50.5 | 36.4 | 6.33 | 56.8 | 35.7 | 6.45 | 61.1 | 26.4 | 8.71 | 63.6 | 25.3 | 9.09 | 65.9 | 24 | 9.59 | 68.1 | 23.4 | 9.82 | 70.2 | 23.3 | 9.86 | 72.3 | 23.5 | 9.8 | 74.3 | 23 | 9.98 | 76.3 | 23.6 | 9.75 | 78.4 | 23.3 | 9.88 | 80.5 | 23.8 | 9.65 | 82.6 | 24.5 | 9.4 | 84.9 | 26.7 | 8.61 | 87.4 | 28.4 | 8.09 | 90.3 | 37.5 | 6.14 | 95.3 | 47.7 | 4.82 | 108.7 | 54.7 | 4.2 | 130.1
Edgefield | SC | 230 | Horne Creek | 194023000500 | BRIDGE | Q100 | 213.01 | 19.5 | 195.7 | 6790 | 4.79 | 110 | 19.5 | 117 | 2.9 | 43.2 | 63.9 | 5.32 | 48.1 | 58.4 | 5.81 | 52.2 | 52 | 6.53 | 55.8 | 54.7 | 6.2 | 59.8 | 54.9 | 6.18 | 64.1 | 55.3 | 6.14 | 68.6 | 54.8 | 6.19 | 73.1 | 56.2 | 6.04 | 77.7 | 57.5 | 5.91 | 82.7 | 58.1 | 5.81 | 88 | 65.2 | 5.21 | 94.3 | 77.1 | 4.41 | 104 | 75.3 | 4.51 | 113.6 | 73 | 4.65 | 122.7 | 75.5 | 4.5 | 132.2 | 80.5 | 4.22 | 143 | 80.5 | 4.21 | 154.2 | 87.7 | 3.87 | 167 | 118.7 | 2.86 | 195.7
Fairfield | I | 77 | Little Wateree Creek | 201007710600 | BRIDGE | Q100 | 47.99 | 104.7 | 332.8 | 9440 | 4.85 | 467 | 104.7 | 193.9 | 2.43 | 142.9 | 147.1 | 3.21 | 161 | 134.3 | 3.51 | 175.7 | 125.4 | 3.76 | 188.4 | 123.8 | 3.81 | 200 | 112.2 | 4.21 | 209.9 | 112.2 | 4.21 | 219.3 | 69.7 | 6.78 | 224.9 | 59.3 | 7.96 | 229.3 | 57.8 | 8.17 | 233.5 | 58.5 | 8.07 | 237.8 | 57.8 | 8.17 | 242.1 | 58.8 | 8.03 | 246.4 | 58.7 | 8.04 | 250.7 | 59.7 | 7.91 | 255.1 | 60.6 | 7.79 | 259.9 | 67.7 | 6.97 | 265.6 | 69.7 | 6.77 | 272.3 | 109.9 | 4.29 | 284.7 | 208.1 | 2.27 | 332.8
Fairfield | I | 77 | Big Wateree Creek | 201007710700 | BRIDGE | Q100 | 88.49 | 16.1 | 256.2 | 8480 | 4.82 | 103 | 16.1 | 126.8 | 3.34 | 44.5 | 107.6 | 3.94 | 63.2 | 105.9 | 4.01 | 81.8 | 106.2 | 3.99 | 101.1 | 116.7 | 3.63 | 124 | 100 | 4.24 | 133.7 | 62.7 | 6.77 | 137.9 | 59.2 | 7.16 | 141.7 | 55.8 | 7.6 | 145.1 | 53.6 | 7.91 | 148.4 | 54.7 | 7.75 | 151.7 | 53.5 | 7.93 | 155 | 54.7 | 7.76 | 158.5 | 56 | 7.57 | 162.2 | 56.1 | 7.56 | 165.9 | 58.5 | 7.25 | 170 | 67.5 | 6.28 | 175.2 | 100.3 | 4.23 | 185.9 | 163.1 | 2.6 | 211.6 | 200 | 2.12 | 256.2
Fairfield | US | 21 | Dutchmans Creek | 202002100200 | BRIDGE | Q100 | 94.65 | 2.8 | 174.3 | 4100 | 5.44 | 704 | 2.8 | 55.6 | 3.69 | 23 | 38.8 | 5.28 | 30.9 | 36.4 | 5.63 | 37.8 | 33.7 | 6.08 | 43.6 | 34.2 | 5.99 | 49.6 | 40.4 | 5.08 | 59.2 | 46.2 | 4.44 | 73.3 | 45.3 | 4.52 | 84.2 | 32.4 | 6.33 | 89.3 | 28.69 | 7.18 | 93.3 | 27.1 | 7.57 | 96.9 | 26.8 | 7.66 | 100.5 | 26.3 | 7.78 | 103.9 | 26.6 | 7.71 | 107.3 | 30.6 | 6.7 | 111.4 | 39.5 | 5.18 | 118.6 | 37.2 | 5.51 | 125.6 | 41.7 | 4.92 | 135.6 | 44.9 | 4.56 | 147.4 | 61 | 3.36 | 174.3
Fairfield | US | 21 | Big Wateree Creek | 202002100400 | BRIDGE | Q100 | 92.15 | 9.1 | 259.8 | 9800 | 4.7 | 538 | 9.1 | 146.9 | 3.34 | 35.1 | 108.4 | 4.52 | 47.5 | 102.1 | 4.8 | 58.5 | 100.7 | 4.87 | 69.2 | 102.3 | 4.79 | 80.7 | 97.1 | 5.05 | 90.9 | 92.8 | 5.28 | 99.9 | 88.2 | 5.56 | 108.2 | 91 | 5.38 | 116.8 | 91.6 | 5.35 | 125.7 | 88.4 | 5.54 | 133.9 | 86.6 | 5.66 | 141.5 | 83.6 | 5.86 | 148.7 | 87.8 | 5.58 | 156.4 | 89.9 | 5.45 | 164.8 | 95.4 | 5.13 | 173.6 | 125.7 | 3.9 | 191.5 | 126.3 | 3.88 | 210.8 | 128.6 | 3.81 | 230.5 | 149.5 | 3.28 | 259.8
Fairfield | SC | 200 | Wateree Creek | 204020000500 | BRIDGE | Q100 | 95.46 | 8.7 | 280.8 | 6570 | 3.48 | 446 | 8.7 | 139.2 | 2.36 | 38.9 | 118.3 | 2.78 | 60.6 | 121.3 | 2.71 | 82.7 | 118.6 | 2.77 | 104.1 | 118.1 | 2.78 | 126.3 | 127.6 | 2.58 | 152.3 | 129.3 | 2.54 | 178.7 | 99 | 3.32 | 190.6 | 72.1 | 4.56 | 196.4 | 70.3 | 4.67 | 202 | 69.8 | 4.71 | 207.6 | 69.5 | 4.73 | 213.2 | 69.5 | 4.73 | 218.9 | 70.8 | 4.64 | 224.8 | 72 | 4.56 | 230.8 | 73.8 | 4.45 | 237.3 | 77.1 | 4.26 | 244.4 | 75.2 | 4.37 | 251.4 | 81.4 | 4.04 | 258.9 | 115.2 | 2.85 | 280.8
Greenville | SC | 417 | Horse Pen Creek | 234041700200 | BRIDGE | Q100 | 91.82 | 11 | 138.9 | 3950 | 4.55 | 371 | 11 | 70.5 | 2.8 | 29.6 | 53 | 3.73 | 38.4 | 50.9 | 3.88 | 46.8 | 56.4 | 3.5 | 55.5 | 38.7 | 5.11 | 59.1 | 34.8 | 5.67 | 62.3 | 34.2 | 5.77 | 65.3 | 32.7 | 6.04 | 68.3 | 34.1 | 5.79 | 71.4 | 33.5 | 5.9 | 74.5 | 34.5 | 5.73 | 77.8 | 34 | 5.8 | 81 | 35.2 | 5.62 | 84.5 | 34.9 | 5.66 | 87.9 | 35.2 | 5.6 | 91.3 | 36.7 | 5.38 | 94.9 | 38.1 | 5.18 | 99 | 46.5 | 4.24 | 104.9 | 59.5 | 3.32 | 117.2 | 74.6 | 2.65 | 138.9
Greenville | S | 40 | Saluda River | 237004000100 | BRIDGE | Q100 | 95.71 | 955 | 1009 | 1440 | 6.84 | 0 | 955 | 18.5 | 3.89 | 961.1 | 14.8 | 4.87 | 964.7 | 14.4 | 5 | 968 | 13.8 | 5.22 | 971.2 | 10.1 | 7.16 | 973.5 | 9.9 | 7.3 | 975.7 | 9.3 | 7.75 | 977.8 | 9.2 | 7.83 | 979.9 | 8.8 | 8.2 | 981.9 | 8.8 | 8.2 | 983.9 | 8.6 | 8.38 | 985.8 | 8.6 | 8.38 | 987.8 | 8.4 | 8.58 | 989.7 | 8.5 | 8.45 | 991.6 | 8.5 | 8.49 | 993.5 | 8.4 | 8.62 | 995.4 | 8.6 | 8.37 | 997.4 | 9.1 | 7.92 | 999.4 | 10 | 7.22 | 1001.9 | 14.5 | 4.96 | 1009
Greenville | S | 68 | Reedy River | 237006800100 | BRIDGE | Q100 | 96.9 | 1 | 330 | 11715 | 3.55 | 381 | 1 | 247.5 | 2.37 | 43.8 | 136.8 | 4.28 | 53.2 | 133.1 | 4.4 | 61.9 | 129.5 | 4.52 | 70.5 | 132.9 | 4.41 | 79.5 | 128.8 | 4.55 | 88 | 132.2 | 4.43 | 96.6 | 127.5 | 4.59 | 104.9 | 130.1 | 4.5 | 113.2 | 129.3 | 4.53 | 121.3 | 183.3 | 3.19 | 139.1 | 178.4 | 3.28 | 158.1 | 179.2 | 3.27 | 176.7 | 174.4 | 3.36 | 194.4 | 173.5 | 3.38 | 211.7 | 174.1 | 3.36 | 228.9 | 177.9 | 3.29 | 246.5 | 180.7 | 3.24 | 264.4 | 184.7 | 3.17 | 282.7 | 264.2 | 2.22 | 330
Greenville | S | 125 | Saluda River | 237012500100 | BRIDGE | Q100 | 96.8 | 1 | 149 | 14207 | 7.15 | 420 | 1 | 179.5 | 3.96 | 26.6 | 112.1 | 6.34 | 32.9 | 101.2 | 7.02 | 38.4 | 95.1 | 7.47 | 43.6 | 92.7 | 7.66 | 48.5 | 86.9 | 8.18 | 53.1 | 85.7 | 8.29 | 57.4 | 84.5 | 8.4 | 61.7 | 83.2 | 8.53 | 65.8 | 82.4 | 8.62 | 70 | 83.3 | 8.53 | 74.3 | 82.5 | 8.61 | 78.5 | 83.1 | 8.55 | 82.8 | 83.6 | 8.5 | 87.1 | 82.1 | 8.66 | 91.3 | 87.4 | 8.13 | 95.9 | 90 | 7.89 | 101.2 | 99.3 | 7.16 | 107.6 | 110.4 | 6.43 | 116.3 | 183.5 | 3.87 | 149
Greenwood | SC | 246 | Wilson Creek | 244024600200 | BRIDGE | Q100 | 91 | 11.2 | 257.7 | 6680 | 3.24 | 98 | 11.2 | 144.7 | 2.31 | 38.1 | 111.8 | 2.99 | 51.9 | 109.7 | 3.04 | 65.6 | 105.1 | 3.18 | 78 | 97.1 | 3.44 | 88 | 83.4 | 4 | 94.7 | 79.9 | 4.18 | 100.9 | 79.9 | 4.18 | 107.4 | 80.6 | 4.15 | 114 | 89.8 | 3.72 | 122.2 | 100.6 | 3.32 | 133.6 | 103.4 | 3.23 | 145.8 | 104.4 | 3.2 | 158.2 | 102.5 | 3.26 | 170.2 | 100.9 | 3.31 | 181.9 | 102.5 | 3.26 | 193.6 | 103.1 | 3.24 | 205.3 | 104.6 | 3.19 | 217.1 | 109.8 | 3.04 | 230.2 | 147.4 | 2.27 | 257.7
Kershaw | US | 521 | Granneys Quarter Creek | 282052100900 | BRIDGE | Q100 | 96.71 | 4.9 | 92.5 | 2960 | 6.32 | 541 | 4.9 | 37.4 | 3.96 | 17.5 | 26.5 | 5.59 | 22.4 | 24.2 | 6.11 | 26.6 | 23.4 | 6.32 | 30.7 | 23.2 | 6.38 | 34.8 | 24.1 | 6.14 | 39.2 | 24.5 | 6.05 | 44.2 | 28.2 | 5.25 | 49.2 | 22.7 | 6.51 | 51.5 | 17.1 | 8.64 | 53.3 | 16.6 | 8.92 | 55 | 16.7 | 8.86 | 56.7 | 16.8 | 8.84 | 58.5 | 17.1 | 8.66 | 60.4 | 17.4 | 8.49 | 62.4 | 18.2 | 8.14 | 64.6 | 19.3 | 7.87 | 67 | 26.4 | 5.6 | 71.1 | 29.4 | 5.04 | 77.5 | 38.9 | 3.8 | 92.5
Kershaw | SC | 97 | White Oak Creek | 284009700300 | BRIDGE | Q100 | 233.02 | 12.1 | 121.2 | 2650 | 6.42 | 513 | 12.1 | 32.8 | 4.03 | 28 | 25 | 5.3 | 35.9 | 23 | 5.75 | 42.4 | 23.2 | 5.72 | 47.2 | 16 | 8.3 | 49.5 | 14.8 | 8.96 | 51.5 | 14.1 | 9.38 | 53.4 | 14.4 | 9.22 | 55.4 | 14.1 | 9.39 | 57.4 | 14.5 | 9.14 | 59.5 | 15 | 8.84 | 61.8 | 15.4 | 8.6 | 64.1 | 22.8 | 5.8 | 68.2 | 22.5 | 5.89 | 74.8 | 23.6 | 5.62 | 82.2 | 23.1 | 5.73 | 89.5 | 22.9 | 5.79 | 96.4 | 22.9 | 5.79 | 103 | 22.7 | 5.84 | 109.2 | 30.2 | 4.39 | 121.2
Kershaw | SC | 97 | Granneys Quarter Creek | 284009700400 | BRIDGE | Q100 | 90.05 | 17.1 | 236.8 | 6800 | 4.76 | 413 | 17.1 | 121.5 | 2.8 | 53 | 106.5 | 3.19 | 77.4 | 101.2 | 3.36 | 100.6 | 97.7 | 3.48 | 118.2 | 72.8 | 4.67 | 125.3 | 54.8 | 6.2 | 129.5 | 52.2 | 6.51 | 133.5 | 51.5 | 6.6 | 137.4 | 50 | 6.8 | 141.1 | 50.2 | 6.77 | 144.8 | 50.2 | 6.77 | 148.6 | 51.8 | 6.57 | 152.6 | 52.6 | 6.46 | 156.9 | 54.4 | 6.25 | 161.5 | 54.3 | 6.26 | 166.1 | 57.3 | 5.93 | 171.2 | 60 | 5.66 | 176.7 | 74.7 | 4.55 | 185.4 | 98.3 | 3.46 | 205.2 | 117.3 | 2.9 | 236.8
Laurens | SC | 49 | Enoree River | 304004900400 | BRIDGE | Q100 | 88.58 | 16.1 | 366.3 | 22400 | 4.14 | 125 | 16.1 | 463 | 2.42 | 57.6 | 296.1 | 3.78 | 75.5 | 244.9 | 4.57 | 90 | 237.4 | 4.72 | 104.1 | 242 | 4.63 | 117.9 | 233.3 | 4.8 | 131.3 | 234.5 | 4.78 | 144.6 | 238.8 | 4.69 | 158.1 | 232.5 | 4.82 | 171.2 | 238.2 | 4.7 | 184.7 | 237.2 | 4.72 | 198.4 | 240.3 | 4.66 | 212.6 | 245.2 | 4.57 | 227.2 | 236.5 | 4.74 | 240.7 | 234.6 | 4.77 | 254 | 237.9 | 4.71 | 267.6 | 238.2 | 4.7 | 281.5 | 244.4 | 4.58 | 296.4 | 361.1 | 3.1 | 319.5 | 479.2 | 2.34 | 366.3
Laurens | S | 36 | Reedy River | 307003600200 | BRIDGE | Q100 | 20.2 | 0 | 239 | 14064 | 4.61 | 280 | 0 | 285.3 | 2.46 | 39.2 | 224.8 | 3.13 | 59.6 | 218.6 | 3.22 | 80.8 | 192 | 3.66 | 96.6 | 131.1 | 5.36 | 104 | 128.1 | 5.49 | 110.9 | 126 | 5.58 | 117.8 | 127.5 | 5.52 | 124.9 | 128.6 | 5.47 | 132.2 | 128 | 5.5 | 139.5 | 124.3 | 5.66 | 145.9 | 116.3 | 6.05 | 151.3 | 113.4 | 6.2 | 156.5 | 111.2 | 6.33 | 161.6 | 112.4 | 6.26 | 166.5 | 114.8 | 6.12 | 171.5 | 119.5 | 5.89 | 177.1 | 127.9 | 5.5 | 183.9 | 144.2 | 4.88 | 193.1 | 276.3 | 2.55 | 239
Laurens | S | 102 | Little River | 307010200100 | BRIDGE | Q100 | 97.65 | 0 | 210 | 6073 | 5.53 | 728 | 0 | 78.7 | 3.86 | 26.5 | 63.4 | 4.79 | 41 | 62.2 | 4.88 | 55.2 | 62.7 | 4.84 | 70.2 | 63.7 | 4.77 | 85.6 | 52.7 | 5.77 | 93.2 | 48.2 | 6.31 | 99.5 | 47.7 | 6.36 | 105.7 | 46.9 | 6.48 | 111.7 | 44.7 | 6.79 | 117 | 43.6 | 6.96 | 121.9 | 46.8 | 6.49 | 127.7 | 52.4 | 5.79 | 134.8 | 51.3 | 5.92 | 144.2 | 52.4 | 5.8 | 153.6 | 52.3 | 5.81 | 162.9 | 51 | 5.96 | 171.9 | 53 | 5.73 | 181.2 | 52.9 | 5.75 | 190.4 | 71.2 | 4.27 | 210
Laurens | S | 112 | Enoree River | 307011200100 | BRIDGE | Q100 | 89.88 | 18.8 | 285.4 | 18500 | 4.91 | 127 | 18.8 | 306 | 3.02 | 57.1 | 197.4 | 4.68 | 68.8 | 183.3 | 5.05 | 78.6 | 172.9 | 5.35 | 87 | 161.9 | 5.72 | 94.3 | 158.2 | 5.85 | 101.1 | 150.1 | 6.16 | 107.3 | 149.2 | 6.2 | 113.4 | 147.1 | 6.29 | 119.4 | 146.8 | 6.3 | 125.4 | 147.8 | 6.26 | 131.5 | 147.4 | 6.27 | 137.5 | 149 | 6.21 | 143.7 | 150.8 | 6.13 | 149.9 | 151.3 | 6.12 | 156.1 | 154.4 | 5.99 | 162.5 | 166 | 5.57 | 169.6 | 193.1 | 4.79 | 179.5 | 318.3 | 2.91 | 215.4 | 413.7 | 2.24 | 285.4
Laurens | S | 263 | Enoree River | 307026300100 | BRIDGE | Q100 | 22.69 | 10.5 | 262.3 | 18000 | 3.53 | 508 | 10.5 | 555 | 1.62 | 66.9 | 276 | 3.26 | 79.1 | 228.4 | 3.94 | 88.1 | 215.6 | 4.17 | 96.2 | 209.4 | 4.3 | 103.7 | 204.2 | 4.41 | 111.1 | 200.1 | 4.5 | 118.1 | 195.8 | 4.6 | 124.6 | 191.8 | 4.69 | 130.9 | 341.9 | 2.63 | 143 | 192.4 | 4.68 | 149.3 | 192.4 | 4.68 | 155.4 | 189.2 | 4.76 | 161.2 | 194.2 | 4.63 | 167.3 | 193.7 | 4.65 | 173.5 | 204.7 | 4.4 | 179.8 | 207.9 | 4.33 | 186.2 | 235.2 | 3.83 | 194 | 292 | 3.08 | 206.4 | 574 | 1.57 | 262.3
McCormick | SC | 67 | Cuffeytown Creek | 334006700100 | BRIDGE | Q100 | 87.41 | 20.3 | 180.3 | 6450 | 7.08 | 402 | 20.3 | 113.4 | 2.84 | 70.4 | 81.1 | 3.98 | 91.2 | 46.3 | 6.97 | 95.1 | 38.2 | 8.44 | 98.1 | 36 | 8.97 | 100.8 | 33.6 | 9.6 | 103.3 | 32.3 | 9.99 | 105.5 | 31.2 | 10.34 | 107.7 | 31 | 10.41 | 109.8 | 31.1 | 10.36 | 111.9 | 30.3 | 10.63 | 114 | 30.3 | 10.66 | 116 | 30.5 | 10.56 | 118.1 | 31.5 | 10.24 | 120.3 | 31.1 | 10.38 | 122.4 | 33.4 | 9.67 | 124.7 | 34.4 | 9.38 | 127.2 | 44.1 | 7.31 | 130.7 | 70.5 | 4.58 | 144 | 100.7 | 3.2 | 180.3
Newberry | US | 176 | Indian Creek | 362017600400 | BRIDGE | Q100 | 85.34 | 14.7 | 375.6 | 7880 | 4.16 | 1084 | 14.7 | 89.9 | 4.38 | 34.2 | 72.4 | 5.45 | 47.7 | 72.6 | 5.43 | 61.3 | 71.6 | 5.51 | 74.7 | 72.7 | 5.42 | 88.4 | 74.6 | 5.28 | 102.7 | 73.2 | 5.38 | 115.8 | 60.1 | 6.56 | 124.1 | 57 | 6.91 | 131 | 59.9 | 6.58 | 139.3 | 98.5 | 4 | 159.2 | 124 | 3.18 | 184.7 | 121.7 | 3.24 | 209.3 | 118.1 | 3.34 | 232.2 | 120.5 | 3.27 | 255.8 | 118.5 | 3.33 | 278.1 | 119.6 | 3.29 | 301.1 | 114.7 | 3.43 | 322.6 | 115.4 | 3.41 | 344.2 | 139.4 | 2.83 | 375.6
Newberry | SC | 34 | Little River | 364003400300 | BRIDGE | Q100 | 88.35 | 18.7 | 508.2 | 14400 | 2.54 | 333 | 18.7 | 347.6 | 2.07 | 59.1 | 303.4 | 2.37 | 87.6 | 287.1 | 2.51 | 109.7 | 246.1 | 2.93 | 124.1 | 240.7 | 2.99 | 137.9 | 230.2 | 3.13 | 150.9 | 235.5 | 3.06 | 164 | 258 | 2.79 | 179.8 | 296 | 2.43 | 204.6 | 261.3 | 2.76 | 225.2 | 259.2 | 2.78 | 245.7 | 267.4 | 2.69 | 267.4 | 300.1 | 2.4 | 296.3 | 308.4 | 2.33 | 327.4 | 306.4 | 2.35 | 358 | 290.1 | 2.48 | 385.5 | 290 | 2.48 | 412.6 | 299.6 | 2.4 | 440.3 | 289 | 2.49 | 466.7 | 355.1 | 2.03 | 508.2
Newberry | S | 32 | Indian Creek | 367003200200 | BRIDGE | Q100 | 362.61 | 2.4 | 160 | 5360 | 6.57 | 620 | 2.4 | 60.4 | 4.44 | 18.8 | 42.5 | 6.3 | 27.3 | 41.6 | 6.44 | 35.6 | 43.3 | 6.2 | 44.3 | 41.7 | 6.43 | 52.6 | 42 | 6.39 | 61 | 41.1 | 6.52 | 68.8 | 40.5 | 6.61 | 76.2 | 44.5 | 6.02 | 85.8 | 43.8 | 6.12 | 93.8 | 33.2 | 8.07 | 98.3 | 32.8 | 8.17 | 102.8 | 34.6 | 7.74 | 107.8 | 33.6 | 7.98 | 112.7 | 33.8 | 7.93 | 117.5 | 32.9 | 8.14 | 122 | 32.9 | 8.16 | 126.3 | 30.9 | 8.67 | 130.3 | 47.8 | 5.61 | 139.3 | 61.3 | 4.37 | 160
Newberry | S | 81 | Enoree River | 367008100200 | BRIDGE | Q100 | 96.63 | 18.1 | 326.7 | 28800 | 5.84 | 230 | 18.1 | 354.5 | 4.06 | 58 | 252 | 5.72 | 69.7 | 219.8 | 6.55 | 77.8 | 200.6 | 7.18 | 85.2 | 204.8 | 7.03 | 93.1 | 194.5 | 7.4 | 100.5 | 191.1 | 7.53 | 107.4 | 190.2 | 7.57 | 114.4 | 194.8 | 7.39 | 121.7 | 196.4 | 7.33 | 129.2 | 197.2 | 7.3 | 136.9 | 199.5 | 7.22 | 144.9 | 202.3 | 7.12 | 153.1 | 208.9 | 6.89 | 161.7 | 217.3 | 6.63 | 171.1 | 234.7 | 6.14 | 182.3 | 310.3 | 4.64 | 203.1 | 358.9 | 4.01 | 237.9 | 362.5 | 3.97 | 272.7 | 440.4 | 3.27 | 326.7
Newberry | S | 299 | Cannons Creek | 367029900100 | BRIDGE | Q100 | 96.61 | 6.4 | 140.9 | 5130 | 6.04 | 442 | 6.4 | 69.6 | 3.68 | 27.3 | 52.8 | 4.86 | 37.1 | 52.6 | 4.88 | 47.7 | 50.5 | 5.08 | 57 | 43.9 | 5.85 | 63.5 | 37.7 | 6.79 | 68 | 35 | 7.32 | 71.9 | 34.6 | 7.41 | 75.8 | 35.9 | 7.15 | 79.9 | 35.5 | 7.23 | 83.9 | 36.4 | 7.04 | 88.2 | 37.1 | 6.91 | 92.8 | 38.6 | 6.64 | 97.8 | 39 | 6.57 | 103 | 40.1 | 6.4 | 108.3 | 37.7 | 6.8 | 112.9 | 36.1 | 7.11 | 117.2 | 39.3 | 6.52 | 122.3 | 40 | 6.41 | 127.8 | 57.1 | 4.49 | 140.9
Oconee | SC | 11 | Colonels Fork Creek | 374001100500 | BRIDGE | Q100 | 73.56 | 36 | 101.6 | 2110 | 5.87 | 388 | 36 | 32.3 | 3.27 | 48.6 | 24.4 | 4.32 | 54.7 | 21.9 | 4.82 | 59.4 | 20.3 | 5.19 | 63.3 | 22.5 | 4.7 | 66.4 | 14.9 | 7.06 | 68.1 | 14.1 | 7.49 | 69.6 | 13.2 | 7.97 | 71 | 13.2 | 8.01 | 72.3 | 13 | 8.15 | 73.6 | 12.8 | 8.24 | 74.9 | 12.9 | 8.16 | 76.1 | 13.2 | 8 | 77.4 | 13.4 | 7.87 | 78.7 | 13.5 | 7.82 | 80 | 14.2 | 7.44 | 81.4 | 14.5 | 7.26 | 82.8 | 16.6 | 6.35 | 84.4 | 19.5 | 5.4 | 86.4 | 38.9 | 2.71 | 101.6
Oconee | SC | 183 | Coneross Creek | 374018300200 | BRIDGE | Q100 | 80.47 | 33.5 | 190.3 | 3520 | 3.79 | 63 | 33.5 | 72 | 2.45 | 54 | 59.4 | 2.96 | 67.5 | 59.7 | 2.95 | 80.8 | 58 | 3.03 | 93.7 | 66.9 | 2.63 | 111.2 | 56.6 | 3.11 | 121.9 | 49.6 | 3.55 | 130.3 | 57.1 | 3.08 | 142.2 | 61 | 2.88 | 149.7 | 35.6 | 4.95 | 152.7 | 32.1 | 5.48 | 155.1 | 31 | 5.68 | 157.4 | 30 | 5.86 | 159.7 | 31 | 5.67 | 162.2 | 31.3 | 5.62 | 164.7 | 31.7 | 5.56 | 167.4 | 32.6 | 5.4 | 170.2 | 35.6 | 4.94 | 173.4 | 38.5 | 4.57 | 177.2 | 59.4 | 2.96 | 190.3
Richland | US | 321 | Crane Creek | 402032100200 | BRIDGE | Q100 | 89.87 | 20 | 153.5 | 3630 | 6.72 | 963 | 20 | 43.3 | 4.19 | 38.6 | 34.1 | 5.32 | 49.1 | 35.1 | 5.18 | 60.2 | 33.7 | 5.38 | 70.3 | 32 | 5.68 | 79.4 | 31.9 | 5.69 | 88.4 | 31.9 | 5.69 | 97.4 | 28 | 6.49 | 102.9 | 22.1 | 8.21 | 106.5 | 21.3 | 8.51 | 109.7 | 20.2 | 8.97 | 112.5 | 19.6 | 9.25 | 115.1 | 19.4 | 9.34 | 117.7 | 19.9 | 9.13 | 120.4 | 19.9 | 9.13 | 123.1 | 19.9 | 9.12 | 125.9 | 20.8 | 8.73 | 128.9 | 21.7 | 8.37 | 132.1 | 22.8 | 7.96 | 135.7 | 42.3 | 4.29 | 153.5
Saluda | US | 378 | Red Bank Creek | 412037800100 | BRIDGE | Q100 | 90.81 | 28.3 | 109.7 | 2570 | 8.16 | 745 | 28.3 | 26.9 | 4.77 | 43.2 | 18.7 | 6.89 | 47.6 | 16.1 | 7.96 | 50.6 | 15 | 8.57 | 53.1 | 13.9 | 9.25 | 55.3 | 13.6 | 9.44 | 57.3 | 12.8 | 10.01 | 59.1 | 12.6 | 10.22 | 60.7 | 12.5 | 10.31 | 62.3 | 12 | 10.75 | 63.8 | 11.9 | 10.79 | 65.3 | 12 | 10.68 | 66.7 | 11.8 | 10.87 | 68.1 | 12.5 | 10.29 | 69.7 | 12.3 | 10.44 | 71.1 | 12.9 | 9.98 | 72.7 | 16.9 | 7.62 | 75.1 | 16.5 | 7.78 | 78.3 | 20.2 | 6.36 | 83.5 | 33.8 | 3.8 | 109.7
Saluda | US | 378 | Little Saluda River | 412037800200 | BRIDGE | Q100 | 90.21 | 13.6 | 231.1 | 8160 | 5.85 | 870 | 13.6 | 172.5 | 2.37 | 65.2 | 180.5 | 2.26 | 124 | 107.8 | 3.79 | 143.2 | 65.3 | 6.25 | 148.5 | 55.4 | 7.36 | 152.2 | 49.8 | 8.19 | 155.5 | 48.8 | 8.36 | 158.5 | 46.5 | 8.77 | 161.4 | 46.9 | 8.7 | 164.2 | 45.4 | 8.98 | 167 | 45.8 | 8.9 | 169.8 | 45.6 | 8.95 | 172.6 | 45.5 | 8.96 | 175.4 | 46.5 | 8.78 | 178.3 | 47.5 | 8.58 | 181.4 | 47.3 | 8.63 | 184.4 | 48.9 | 8.34 | 187.7 | 53 | 7.7 | 191.3 | 61.4 | 6.64 | 196.3 | 134.3 | 3.04 | 231.1
Spartanburg | US | 29 | South Tyger River | 422002900100 | BRIDGE | Q100 | 77.46 | 33.5 | 245.2 | 7040 | 2.92 | 75 | 33.5 | 193.1 | 1.82 | 63.6 | 140.3 | 2.51 | 75.7 | 123.7 | 2.85 | 85 | 117.1 | 3.01 | 93.4 | 100.2 | 3.51 | 99.3 | 94.7 | 3.72 | 104.5 | 87.8 | 4.01 | 109.2 | 89.2 | 3.95 | 113.9 | 88.9 | 3.96 | 118.6 | 89.7 | 3.95 | 123.2 | 88.9 | 3.96 | 127.8 | 91.4 | 3.85 | 132.7 | 95.3 | 3.69 | 138 | 102.6 | 3.43 | 144.1 | 144.2 | 2.44 | 156.2 | 132.6 | 2.65 | 168.1 | 142.8 | 2.47 | 183 | 151.3 | 2.33 | 200.6 | 154.1 | 2.28 | 217.5 | 185.4 | 1.9 | 245.2
Spartanburg | SC | 146 | Enoree River | 424014600100 | BRIDGE | Q100 | 85.52 | 20.4 | 274.6 | 10000 | 3.67 | 994 | 20.4 | 256.8 | 1.95 | 59.6 | 206 | 2.43 | 81.6 | 197.9 | 2.53 | 103.2 | 154.6 | 3.23 | 115.7 | 106.9 | 4.68 | 121.8 | 98 | 5.1 | 127 | 94.8 | 5.27 | 132 | 92.4 | 5.41 | 136.8 | 96 | 5.21 | 142 | 98.1 | 5.1 | 147.5 | 97.3 | 5.14 | 153.1 | 101.3 | 4.94 | 159.1 | 100.5 | 4.97 | 165.1 | 103.7 | 4.82 | 171.5 | 111 | 4.5 | 178.6 | 143.2 | 3.49 | 191.4 | 151.3 | 3.31 | 207.3 | 148 | 3.38 | 223.3 | 159.3 | 3.14 | 240.8 | 205.3 | 2.44 | 274.6
Spartanburg | SC | 296 | Enoree River | 424029600100 | BRIDGE | Q100 | 77.38 | 34.5 | 226.2 | 17800 | 6.41 | 157 | 34.5 | 378.2 | 2.35 | 73 | 287.1 | 3.1 | 93.2 | 132.3 | 6.73 | 100.4 | 94.2 | 9.45 | 104.7 | 88.3 | 10.08 | 108.7 | 90.9 | 9.79 | 112.9 | 88.8 | 10.03 | 117 | 87 | 10.23 | 121 | 88.7 | 10.04 | 125.1 | 88.9 | 10.01 | 129.2 | 87.9 | 10.13 | 133.3 | 88.3 | 10.08 | 137.3 | 88.1 | 10.1 | 141.4 | 89.6 | 9.93 | 145.6 | 91.3 | 9.75 | 150 | 93.5 | 9.52 | 154.5 | 92.6 | 9.61 | 159.1 | 113.3 | 7.86 | 165.2 | 211.6 | 4.21 | 180.7 | 396 | 2.25 | 226.2
Spartanburg | S | 62 | South Tyger River | 427006200500 | BRIDGE | Q100 | 83.25 | 24.7 | 238.8 | 7750 | 4.99 | 250 | 24.7 | 181.1 | 2.14 | 70.3 | 143.8 | 2.69 | 95.2 | 136.4 | 2.84 | 118.2 | 80.4 | 4.82 | 127.6 | 57.3 | 6.76 | 132.3 | 52.1 | 7.43 | 136.3 | 50.5 | 7.68 | 140 | 49.8 | 7.78 | 143.6 | 51.8 | 7.48 | 147.5 | 52.2 | 7.42 | 151.8 | 52.7 | 7.35 | 156.1 | 52.9 | 7.32 | 160.5 | 53.9 | 7.19 | 165 | 54.3 | 7.14 | 169.6 | 54.8 | 7.07 | 174.4 | 55.6 | 6.97 | 179.3 | 56.9 | 6.81 | 184.4 | 60.1 | 6.45 | 190.1 | 92 | 4.21 | 202.1 | 165.6 | 2.34 | 238.8
Spartanburg | S | 118 | Enoree River | 427011800001 | BRIDGE | Q100 | 91.87 | 11.8 | 360.7 | 16000 | 3.5 | 240 | 11.8 | 303 | 2.64 | 46.7 | 192 | 4.17 | 55.7 | 173.1 | 4.62 | 62.9 | 166.8 | 4.8 | 69.8 | 166.4 | 4.81 | 77 | 169 | 4.73 | 84.4 | 173.7 | 4.61 | 92.3 | 175.5 | 4.56 | 100.3 | 175.6 | 4.56 | 108.4 | 178.8 | 4.47 | 116.8 | 185.5 | 4.31 | 125.8 | 196.2 | 4.08 | 136.1 | 240.1 | 3.33 | 152.1 | 305.7 | 2.62 | 182.3 | 280.2 | 2.85 | 209 | 291.5 | 2.74 | 238.4 | 286 | 2.8 | 266.5 | 260.8 | 3.07 | 287.9 | 293 | 2.73 | 315 | 352.8 | 2.27 | 360.7
Spartanburg | S | 242 | South Tyger River | 427024200200 | BRIDGE | Q100 | 85.49 | 30 | 239 | 7860 | 2.19 | 41 | 30 | 409.5 | 0.96 | 69.6 | 204.8 | 1.92 | 81.2 | 196.6 | 2 | 91.8 | 192.8 | 2.04 | 102.1 | 195.3 | 2.01 | 112.5 | 199.7 | 1.97 | 122.4 | 146.4 | 2.68 | 128.9 | 141.8 | 2.77 | 135.3 | 144.9 | 2.71 | 141.7 | 140.2 | 2.8 | 147.8 | 138.2 | 2.84 | 153.6 | 138.5 | 2.84 | 159.3 | 139.6 | 2.81 | 165.2 | 137.2 | 2.86 | 171 | 139.2 | 2.82 | 177 | 141.4 | 2.78 | 183 | 143.4 | 2.74 | 189.3 | 148.3 | 2.65 | 196.1 | 161.3 | 2.44 | 204.1 | 332.1 | 1.18 | 239
Union | SC | 56 | Enoree River | 444005600100 | BRIDGE | Q100 | 86.48 | 25.6 | 665.6 | 22900 | 3.34 | 162 | 25.6 | 424.8 | 2.7 | 73.1 | 368.6 | 3.11 | 106.1 | 369 | 3.1 | 141.1 | 399.2 | 2.87 | 182.8 | 426.6 | 2.68 | 232.5 | 436.6 | 2.62 | 284 | 364.1 | 3.14 | 316 | 236.3 | 4.84 | 328.7 | 238.5 | 4.8 | 341.7 | 237 | 4.83 | 354.6 | 234.3 | 4.89 | 367.3 | 238.5 | 4.8 | 380 | 225 | 5.09 | 391.5 | 225.7 | 5.07 | 402.8 | 237.8 | 4.82 | 415.7 | 501.1 | 2.28 | 473.9 | 432.8 | 2.65 | 526.2 | 407.3 | 2.81 | 569.9 | 402.1 | 2.85 | 612.1 | 445.1 | 2.57 | 665.6
Union | S | 22 | Enoree River | 447002200100 | BRIDGE | Q100 | 386.33 | 9.5 | 519.8 | 23000 | 3.89 | 198 | 9.5 | 435.5 | 2.64 | 63.6 | 357.7 | 3.22 | 98.2 | 356.3 | 3.23 | 131.8 | 354.5 | 3.24 | 164.9 | 342.1 | 3.36 | 196.1 | 323.8 | 3.55 | 222.6 | 330.3 | 3.48 | 250.5 | 369.8 | 3.11 | 288.6 | 296 | 3.88 | 312.4 | 204.3 | 5.63 | 324.4 | 207.2 | 5.55 | 336.7 | 205.8 | 5.59 | 349 | 207.6 | 5.54 | 361.5 | 206.2 | 5.58 | 373.9 | 210.8 | 5.45 | 386.5 | 208.7 | 5.51 | 399 | 215.5 | 5.34 | 412 | 317.4 | 3.62 | 437.7 | 351.4 | 3.27 | 469.4 | 418.6 | 2.75 | 519.8
York | SC | 97 | Bullocks Branch | 464009700300 | BRIDGE | Q100 | 94.68 | 11.9 | 295.8 | 14100 | 4.92 | 535 | 11.9 | 221.6 | 3.18 | 49 | 168.8 | 4.18 | 67.8 | 161.2 | 4.37 | 85.7 | 160.4 | 4.4 | 103.1 | 161 | 4.38 | 121 | 162.4 | 4.34 | 139.5 | 166 | 4.25 | 158.5 | 151.8 | 4.64 | 173.5 | 135.8 | 5.19 | 185 | 127.1 | 5.55 | 194.8 | 123.1 | 5.73 | 203.8 | 120.1 | 5.87 | 212.4 | 116.3 | 6.06 | 220.4 | 117.1 | 6.02 | 228.4 | 114 | 6.19 | 236.2 | 116.5 | 6.05 | 243.9 | 110.4 | 6.39 | 250.9 | 118.2 | 5.96 | 258.9 | 133.8 | 5.27 | 269.4 | 182.7 | 3.86 | 295.8
York | SC | 322 | Fishing Creek | 464032200300 | BRIDGE | Q100 | 93.38 | 15.6 | 349.9 | 8090 | 3.58 | 421 | 15.6 | 152.9 | 2.65 | 47.2 | 116.1 | 3.48 | 62.4 | 113.1 | 3.58 | 76.5 | 90.6 | 4.46 | 84.1 | 82 | 4.93 | 90.4 | 80.7 | 5.01 | 96.9 | 78.4 | 5.16 | 103 | 82.9 | 4.88 | 109.8 | 84.6 | 4.78 | 117.3 | 85.8 | 4.71 | 124.8 | 82 | 4.93 | 131.4 | 111.2 | 3.64 | 142.6 | 94.5 | 4.28 | 152.3 | 135.1 | 3 | 175 | 157.5 | 2.57 | 211.6 | 150.7 | 2.68 | 243 | 141.7 | 2.85 | 270.9 | 134.8 | 3 | 294.8 | 133.1 | 3.04 | 318.3 | 153.7 | 2.63 | 349.9
York | SC | 322 | Tools Fork Creek | 464032200500 | BRIDGE | Q100 | 92.8 | 8.9 | 139.2 | 3820 | 4.15 | 188 | 8.9 | 73.1 | 2.61 | 27.8 | 56.5 | 3.38 | 37.1 | 50.6 | 3.77 | 44.5 | 49.1 | 3.89 | 51.7 | 50.3 | 3.8 | 59.6 | 49.3 | 3.87 | 66.3 | 39.5 | 4.84 | 70.3 | 36.3 | 5.25 | 73.6 | 36 | 5.31 | 76.8 | 34.5 | 5.53 | 79.9 | 36.1 | 5.3 | 83.3 | 36.7 | 5.2 | 86.9 | 38.1 | 5.02 | 90.7 | 38.1 | 5.02 | 94.8 | 40.7 | 4.7 | 99.4 | 41.9 | 4.56 | 104.3 | 44.9 | 4.25 | 110 | 47.7 | 4 | 116.4 | 52.2 | 3.66 | 123.9 | 68.3 | 2.8 | 139.2
York | SC | 557 | Crowders Creek | 464055700200 | BRIDGE | Q100 | 96.7 | 1 | 191 | 12534 | 5.21 | 164 | 1 | 251.1 | 2.5 | 44.9 | 171.2 | 3.66 | 63.1 | 124.2 | 5.05 | 70.9 | 115.4 | 5.43 | 78.1 | 112.9 | 5.55 | 84.7 | 106.8 | 5.87 | 90.8 | 109.5 | 5.72 | 97.3 | 106.7 | 5.87 | 103.3 | 101 | 6.21 | 108.6 | 98.1 | 6.39 | 113.3 | 93.7 | 6.69 | 117.7 | 92.8 | 6.76 | 121.9 | 93.3 | 6.72 | 126 | 97.4 | 6.43 | 130.7 | 96.1 | 6.52 | 135.4 | 99 | 6.33 | 140.2 | 99.9 | 6.27 | 145.2 | 105.2 | 5.96 | 150.7 | 117.4 | 5.34 | 157.6 | 212.8 | 2.94 | 191
York | S | 721 | Taylors Creek | 467072100100 | BRIDGE | Q100 | 94.7 | 6.5 | 193.3 | 4120 | 3.14 | 236 | 6.5 | 109.4 | 1.88 | 31.6 | 78.4 | 2.63 | 42.7 | 76.4 | 2.7 | 52.4 | 69.9 | 2.95 | 60.9 | 69 | 2.98 | 69.2 | 51.7 | 3.98 | 75 | 38.6 | 5.33 | 78.8 | 36.3 | 5.67 | 82.1 | 35.6 | 5.79 | 85.3 | 36.8 | 5.6 | 88.7 | 38.2 | 5.39 | 92.4 | 40.1 | 5.13 | 96.7 | 63.9 | 3.22 | 104 | 70.8 | 2.91 | 112.5 | 72.1 | 2.86 | 121.9 | 73.9 | 2.79 | 132 | 77.6 | 2.65 | 143 | 80.3 | 2.56 | 154.9 | 85.8 | 2.4 | 168 | 108.1 | 1.91 | 193.3

## PLOT DATA
Row Number from "BRIDGE VELOCITY DATA" sheet = |  |  |  | 3
COUNTY | ROAD TYPE | ROAD NUMBER | STREAM | BRIDGENO
Abbeville | SC | 201 | Little River | 014020100300
APPROACH TUBE DATA FROM WSPRO MODEL |  |  |  |  | LOCATION OF BRIDGE ON APPROACH SECTION
|  |  | APPROACH SKEW | 5
Station | Station | Skewed Station | Area | Velocity | Approach Station | arbitrary plot point
Number | (feet) | (feet) | (feet squared) | (feet per second) | (feet)
1 | 87.6 | 87.6 | 643.8 | 0.56 | 697.4704 | 4.69
1 | 280.6 | 279.8656 | 643.8 | 0.56 | 897.7704 | 4.69
2 | 280.6 | 279.8656 | 503.5 | 0.71
2 | 376.7 | 375.5999 | 503.5 | 0.71
3 | 376.7 | 375.5999 | 447.8 | 0.8
3 | 454.8 | 453.4027 | 447.8 | 0.8
4 | 454.8 | 453.4027 | 455.8 | 0.79
4 | 531.5 | 529.8108 | 455.8 | 0.79
5 | 531.5 | 529.8108 | 461.8 | 0.78
5 | 617.5 | 615.4836 | 461.8 | 0.78 | LOCATION OF SLICE ON APPROACH SECTION
6 | 617.5 | 615.4836 | 508.9 | 0.71
6 | 727.4 | 724.9654 | 508.9 | 0.71 |  | Approach Station | arbitrary plot point
7 | 727.4 | 724.9654 | 239.9 | 1.5 |  | (feet)
7 | 764.8 | 762.223 | 239.9 | 1.5 | LEFT |  | n/a
8 | 764.8 | 762.223 | 85.7 | 4.19 | LEFT |  | n/a
8 | 773.7 | 771.0892 | 85.7 | 4.19
9 | 773.7 | 771.0892 | 87.4 | 4.11 | RIGHT |  | n/a
9 | 783.1 | 780.4534 | 87.4 | 4.11 | RIGHT |  | n/a
10 | 783.1 | 780.4534 | 90.3 | 3.98
10 | 793.4 | 790.7142 | 90.3 | 3.98
11 | 793.4 | 790.7142 | 88.5 | 4.06
11 | 803.2 | 800.4769 | 88.5 | 4.06
12 | 803.2 | 800.4769 | 88.5 | 4.06 | LEFT AND RIGHT ABUTMENT LENGTHS (ORIGINAL)
12 | 812.9 | 810.14 | 88.5 | 4.06
13 | 812.9 | 810.14 | 90 | 3.99 | NUMBER OF OBSERVATIONS: |  |  | 2
13 | 832.2 | 829.3666 | 90 | 3.99 | ROW NUMBER: |  | 3
14 | 832.2 | 829.3666 | 318.3 | 1.13
14 | 883.1 | 880.0729 | 318.3 | 1.13 |  | Station | arbitrary point
15 | 883.1 | 880.0729 | 471.4 | 0.76 |  | (feet)
15 | 972.8 | 969.4315 | 471.4 | 0.76 | LEFT | 87.6 | 5.159
16 | 972.8 | 969.4315 | 436.6 | 0.82 | LEFT | 705.2407 | 5.159
16 | 1048.5 | 1044.8435 | 436.6 | 0.82
17 | 1048.5 | 1044.8435 | 428.8 | 0.84 | RIGHT | 868.8159 | 5.159
17 | 1120 | 1116.0714 | 428.8 | 0.84 | RIGHT | 1350.6 | 5.159
18 | 1120 | 1116.0714 | 418.8 | 0.86
18 | 1184.1 | 1179.9275 | 418.8 | 0.86
19 | 1184.1 | 1179.9275 | 403.3 | 0.89 | LEFT AND RIGHT ABUTMENT LENGTHS (MODIFIED BY NUMBER OF TUBES X WIDTH OF TUBE AT TOE)
19 | 1243.9 | 1239.4999 | 403.3 | 0.89
20 | 1243.9 | 1239.4999 | 509.7 | 0.71 | NUMBER OF OBSERVATIONS: |  |  | 2
20 | 1350.6 | 1345.7939 | 509.7 | 0.71 | ROW NUMBER: |  | 3
[5 empty] | LEFT | 65.6407 | 5.628
[5 empty] | LEFT | 705.2407 | 5.628
[5 empty] | RIGHT | 868.8159 | 5.628
[5 empty] | RIGHT | 1185.5159 | 5.628
LEFT AND RIGHT ABUTMENT LENGTHS (MODIFIED BY visual inspection)
[5 empty] | NUMBER OF OBSERVATIONS: |  |  | 2
[5 empty] | ROW NUMBER: |  | 3
[5 empty] | LEFT | 278.2407 | 6.097
[5 empty] | LEFT | 705.2407 | 6.097
[5 empty] | RIGHT | 868.8159 | 6.097
[5 empty] | RIGHT | 1240.9159 | 6.097

## ABUTMENT PLOT
Row Number from "APP VEL DATA" sheet = |  | 3 | Enter row number here
County: | Abbeville
Road Type: | SC
Road Number: | 201
Stream: | Little River
Bridge Number: | 014020100300

## CALC
SITE IDENTIFICATION | 0 | 0 | 0 | 0 | 0 | FIELD OBSERVATION | ORIGINAL FROEHLICH (1989) EQUATION | 0 | 0 | 0 | 0 | 0 | 0 | 0 | 0 | 0 | 0 | 0 | 0 |  | METHOD 1 MODIFICATION OF EMBANKMENT LENGTH BY VISUAL INSPECTION | 0 | 0 | METHOD 2 MODIFICATION OF EMBANKMENT LENGTH BY NUMBER OF TUBES BLOCKED TIMES WIDTH OF BLOCKED TUBE AT ABUTMENT TOE | 0 | 0 | 0 | 0 | FINAL METHOD USED TO MODIFY EMBANKMENT LENGTH | 0 | 0 | 0
COUNTY | ROAD TYPE | ROAD NUMBER | STREAM | SOUTH CAROLINA DEPARTMENT OF TRANSPORTATION BRIDGE NUMBER | MULTIPLE BRIDGE | OBSERVED SCOUR DEPTH | LOCATION OF SCOUR | FLOW CONDITION | ABUTMENT TYPE | FLOW BLOCKED BY EMBANKMENT | AREA BLOCKED BY EMBANKMENT | EMBANKMENT LENGTH | AVERAGE DEPTH OF FLOW BLOCKED BY EMBANKMENT | EMBANKMENT SKEW | AVERAGE VELOCITY OF FLOW BLOCKED BY EMBANKMENT | K1 SHAPE FACTOR | K2 SKEW FACTOR | FROUDE NUMBER FOR BLOCKED FLOW | PREDICTED ABUTMENT SCOUR (FROEHLICH, 1989) | PREDICTED ABUTMENT SCOUR (FROEHLICH, 1989) WITHOUT SAFETY FACTOR | NUMBER OF TUBES TO DROP BY VISUAL INSPECTION | MODIFIED EMBANKMENT LENGTH BY VISUAL INSPECTION | MODIFIED PREDICTED ABUTMENT SCOUR DEPTH | TUBE NUMBER OF TOE ON APPROACH | WIDTH OF TUBE IN WHICH TOE RESIDES | NUMBER OF FULL AND PARTIAL BLOCKED TUBES | MODIFIED EMBANKMENT LENGTH | MODIFIED PREDICTED ABUTMENT SCOUR DEPTH | SELECTED METHOD | MODIFIED EMBANKMENT LENGTHS | MODIFIED PREDICTED ABUTMENT SCOUR DEPTH | MODIFIED PREDICTED ABUTMENT SCOUR DEPTH WITHOUT SAFETY FACTOR | STATION OF TOE ON APPROACH
| I - Interstate; US - United States Route; SC- South Carolina Route; S - Secondary Road |  |  |  | Y = yes N = no | (feet) | LAB = left abutment RAB = right abutment |  | 1 = vertical 3 = spill through | (cubic feet per second) | (feet squared) | (feet) | (feet) | Positive skew points upstream - negative skew points downstream - (degrees) | (feet per second) |  |  | (feet per second divided by feet per second) | (feet) | (feet) |  | (feet) | (feet) |  | (feet) |  | (feet) | (feet) |  | (feet) | (feet) | (feet) | (feet)
Abbeville | SC | 201 | Little River | 014020100300 | N | 4.3 | LAB | Q100 | 3 | 2085 | 2931.3 | 620 | 4.7 | 5 | 0.7 | 0.55 | 1.01 | 0.06 | 13.2 | 8.5 | 1 | 427 | 12.1056 | 6 | 109.9 | 5.8198 | 639.6 | 13.5109 | 1 | 427 | 12.1056 | 7.4056 | 707.6
Abbeville | SC | 201 | Little River | 014020100300 | N | 3.5 | RAB | Q100 | 3 | 2204 | 2732.3 | 478.8 | 5.7 | -5 | 0.8 | 0.55 | 0.99 | 0.06 | 14.2 | 8.5 | 1 | 372.1 | 13.3371 | 14 | 50.9 | 6.222 | 316.7 | 12.8256 | 1 | 372.1 | 13.3371 | 7.6371 | 871.8
Anderson | I | 85 | Brushy Creek | 041008511200 | N | 1.22 | LAB | Q100 | 3 | 169 | 403.9 | 74.1 | 5.5 | 20 | 0.4 | 0.55 | 1.03 | 0.03 | 8.1 | 2.6 | 0 | 74.1 | 8.1 | 1 | 81.3 | 0.91144 | 74.1 | 8.1 | 1 | 74.1 | 8.1 | 2.6 | 131
Anderson | I | 85 | Brushy Creek | 041008511200 | N | 1.01 | RAB | Q100 | 3 | 1798 | 2711.8 | 407.4 | 6.7 | -20 | 0.7 | 0.55 | 0.97 | 0.05 | 13.8 | 7.1 | 1 | 240.9 | 12.7895 | 12 | 10.2 | 8.6569 | 88.3 | 10.6551 | 1 | 240.9 | 12.7895 | 6.0895 | 238
Anderson | S | 263 | Rocky River | 047026300100 | N | 0 | LAB | Q100 | 3 | 1029 | 1048.8 | 274.5 | 3.8 | 13 | 1 | 0.55 | 1.02 | 0.09 | 10.8 | 7 | 1 | 110.2 | 8.5391 | 4 | 33.3 | 3.7207 | 123.9 | 8.784 | 1 | 110.2 | 8.5391 | 4.7391 | 579
Anderson | S | 263 | Rocky River | 047026300100 | N | 0 | RAB | Q100 | 3 | 2233 | 1718.3 | 312.9 | 5.5 | -13 | 1.3 | 0.55 | 0.98 | 0.1 | 14.7 | 9.2 | 1 | 221.9 | 13.5997 | 13 | 29 | 7.8414 | 227.4 | 13.6854 | 1 | 221.9 | 13.5997 | 8.0997 | 716.7
Cherokee | SC | 5 | Buffalo Creek | 114000500200 | N | 1.9 | RAB | Q100 | 3 | 2235 | 2216.7 | 242.1 | 9.2 | -16 | 1 | 0.55 | 0.97 | 0.06 | 17.2 | 8 | 1 | 79.4 | 14.2596 | 18 | 53.3 | 2.5066 | 133.6 | 15.5283 | 1 | 79.4 | 14.2596 | 5.0596 | 358
Cherokee | S | 348 | Buffalo Creek | 117034800100 | N | 0 | LAB | Q100 | 3 | 1254 | 474.1 | 84 | 5.6 | 0 | 2.6 | 0.55 | 1 | 0.2 | 14 | 8.4 | 1 | 11.7 | 9.1959 | 2 | 24 | 1.4875 | 35.7 | 11.4094 | 1 | 11.7 | 9.1959 | 3.5959 | 104
Cherokee | S | 348 | Buffalo Creek | 117034800100 | N | 2 | RAB | Q100 | 3 | 4284 | 4609.6 | 375.4 | 12.3 | 0 | 0.9 | 0.55 | 1 | 0.05 | 22.6 | 10.3 | 1 | 248.8 | 21.2996 | 16 | 69.7 | 4.6829 | 326.4 | 22.4139 | 1 | 248.8 | 21.2996 | 8.9996 | 279
Chester | I | 77 | Fishing Creek | 121007710700 | N | 4.3 | LAB | Q100 | 3 | 6603 | 10652.2 | 819.8 | 13 | 22 | 0.6 | 0.55 | 1.03 | 0.03 | 24.7 | 11.7 | 1 | 706.7 | 23.9746 | 8 | 102.4 | 7.8574 | 804.6 | 24.6042 | 1 | 706.7 | 23.9746 | 10.9746 | 820
Chester | I | 77 | Fishing Creek | 121007710700 | N | 0 | RAB | Q100 | 3 | 6778 | 19482.5 | 1592.6 | 12.2 | 22 | 0.3 | 0.55 | 1.03 | 0.02 | 23.1 | 10.9 | 1 | 1317.7 | 23.0044 | 12 | 157.8 | 8.097 | 1277.7 | 22.8621 | 1 | 1317.7 | 23.0044 | 10.8044 | 1071
Chester | SC | 9 | Turkey Creek | 124000900200 | N | 0 | LAB | Q100 | 3 | 3631 | 3840.7 | 328.8 | 11.7 | -30 | 0.9 | 0.55 | 0.95 | 0.05 | 20.9 | 9.2 | 1 | 200.3 | 19.2696 | 5 | 62.9 | 4.1812 | 263 | 20.21 | 1 | 200.3 | 19.2696 | 7.5696 | 381.3
Chester | SC | 9 | Turkey Creek | 124000900200 | N | 14.2 | RAB | Q100 | 3 | 10766 | 9824.9 | 675 | 14.6 | 30 | 1.1 | 0.55 | 1.04 | 0.05 | 30.5 | 15.9 | 1 | 548.8 | 29.1018 | 8 | 48.5 | 12.3938 | 601.1 | 29.6807 | 1 | 548.8 | 29.1018 | 14.5018 | 568
Chester | SC | 9 | Fishing Creek | 124000901100 | N | 0.3 | LAB | Q100 | 3 | 982 | 975.3 | 87.7 | 11.1 | 0 | 1 | 0.55 | 1 | 0.05 | 16.8 | 5.7 | 0 | 87.7 | 16.8 | 1 | 98 | 0.8949 | 87.7 | 16.8 | 1 | 87.7 | 16.8 | 5.7 | 247
Chester | SC | 9 | Fishing Creek | 124000901100 | N | 0.2 | RAB | Q100 | 3 | 73 | 179.1 | 56.8 | 3.2 | 0 | 0.4 | 0.55 | 1 | 0.04 | 5.1 | 1.9 | 0 | 56.8 | 5.1 | 20 | 170.3 | 0.33353 | 56.8 | 5.1 | 1 | 56.8 | 5.1 | 1.9 | 641
Chester | SC | 72 | Sandy River | 124007200200 | N | 0 | RAB | Q100 | 3 | 41 | 108.7 | 80.9 | 1.3 | 0 | 0.4 | 0.55 | 1 | 0.06 | 3.1 | 1.8 | 0 | 80.9 | 3.1 | 20 | 180.2 | 0.44895 | 80.9 | 3.1 | 1 | 80.9 | 3.1 | 1.8 | 616.7
Chester | SC | 97 | Turkey Creek | 124009700100 | N | 0 | LAB | Q100 | 3 | 634 | 260 | 96 | 2.7 | -4 | 2.4 | 0.55 | 0.99 | 0.26 | 9.6 | 6.9 | 0 | 96 | 9.6 | 2 | 66.3 | 1.0649 | 70.6 | 8.6706 | 2 | 70.6 | 8.6706 | 5.9706 | 195.8
Chester | SC | 97 | Turkey Creek | 124009700100 | N | 3.5 | RAB | Q100 | 3 | 4639 | 3658.9 | 396.4 | 9.2 | 4 | 1.3 | 0.55 | 1.01 | 0.07 | 21.1 | 11.9 | 1 | 314.7 | 19.6634 | 13 | 45.3 | 7.5519 | 342.1 | 20.0459 | 1 | 314.7 | 19.6634 | 10.4634 | 364
Chester | SC | 215 | Sandy River | 124021500200 | N | 0 | LAB | Q100 | 3 | 718 | 1760.3 | 298.1 | 5.9 | -12 | 0.4 | 0.55 | 0.98 | 0.03 | 10.5 | 4.6 | 0 | 298.1 | 10.5 | 1 | 311.2 | 0.9579 | 298.1 | 10.5 | 1 | 298.1 | 10.5 | 4.6 | 90.2
Chester | SC | 215 | Sandy River | 124021500200 | N | 0 | RAB | Q100 | 3 | 1369 | 1145.5 | 82.8 | 13.8 | 12 | 1.2 | 0.55 | 1.02 | 0.06 | 20.4 | 6.6 | 1 | 20.2 | 17.5213 | 19 | 36.4 | 1.5549 | 56.6 | 19.5957 | 1 | 20.2 | 17.5213 | 3.7213 | 445.8
Chester | SC | 223 | Fishing Creek | 124022300100 | N | 0.2 | LAB | Q100 | 3 | 610 | 553.3 | 82.5 | 6.7 | 0 | 1.1 | 0.55 | 1 | 0.07 | 11.8 | 5.1 | 0 | 82.5 | 11.8 | 1 | 109.8 | 0.75137 | 82.5 | 11.8 | 1 | 82.5 | 11.8 | 5.1 | 117
Chester | SC | 901 | Rocky Creek | 124090100200 | N | 0 | LAB | Q100 | 3 | 31 | 93.9 | 64.2 | 1.5 | 0 | 0.3 | 0.55 | 1 | 0.05 | 2.9 | 1.4 | 0 | 64.2 | 2.9 | 1 | 126.3 | 0.50831 | 64.2 | 2.9 | 1 | 64.2 | 2.9 | 1.4 | 821
Chester | SC | 901 | Rocky Creek | 124090100200 | N | 0.6 | RAB | Q100 | 3 | 7 | 21 | 18.4 | 1.1 | 0 | 0.3 | 0.55 | 1 | 0.05 | 1.9 | 0.8 | 0 | 18.4 | 1.9 | 20 | 73.9 | 0.24899 | 18.4 | 1.8417 | 1 | 18.4 | 1.9 | 0.8 | 1095.8
Chesterfield | SC | 109 | Thompson Creek | 134010900100 | N | 0 | LAB | Q100 | 3 | 332 | 570.2 | 196.2 | 2.9 | 0 | 0.6 | 0.55 | 1 | 0.06 | 6.9 | 4 | 1 | 37.8 | 4.8631 | 2 | 66.8 | 1.5659 | 104.6 | 5.9411 | 1 | 37.8 | 4.8631 | 1.9631 | 378
Chesterfield | SC | 109 | Thompson Creek | 134010900100 | N | 2.5 | RAB | Q100 | 3 | 1798 | 2345 | 546.6 | 4.3 | 0 | 0.8 | 0.55 | 1 | 0.07 | 12.4 | 8.1 | 1 | 453.5 | 12.1578 | 13 | 80.1 | 7.7965 | 624.5 | 13.3168 | 1 | 453.5 | 12.1578 | 7.8578 | 470
Edgefield | SC | 230 | Horne Creek | 194023000500 | N | 1.9 | RAB | Q100 | 3 | 1616 | 1814.1 | 301.4 | 6 | -16 | 0.9 | 0.55 | 0.97 | 0.06 | 13.4 | 7.4 | 1 | 161 | 11.3742 | 16 | 38.6 | 4.8005 | 185.3 | 11.7091 | 1 | 161 | 11.3742 | 5.3742 | 292
Fairfield | I | 77 | Little Wateree Creek | 201007710600 | N | 0 | LAB | Q100 | 3 | 4780 | 3720.3 | 323.6 | 11.5 | 20 | 1.3 | 0.55 | 1.03 | 0.07 | 23.4 | 11.9 | 1 | 217.3 | 21.834 | 11 | 27.2 | 10.1287 | 275.5 | 22.9442 | 1 | 217.3 | 21.834 | 10.334 | 582
Fairfield | I | 77 | Big Wateree Creek | 201007710700 | N | 0 | LAB | Q100 | 3 | 333 | 387.7 | 82.7 | 4.7 | -16 | 0.9 | 0.55 | 0.97 | 0.07 | 8.6 | 3.9 | 0 | 82.7 | 8.6 | 1 | 97.2 | 0.85082 | 82.7 | 8.6 | 1 | 82.7 | 8.6 | 3.9 | 137
Fairfield | I | 77 | Big Wateree Creek | 201007710700 | N | 0 | RAB | Q100 | 3 | 3343 | 1616 | 373.1 | 4.3 | 16 | 2.1 | 0.55 | 1.02 | 0.18 | 17.3 | 13 | 1 | 263.3 | 15.5869 | 13 | 77.7 | 7.8855 | 612.7 | 20.5293 | 1 | 263.3 | 15.5869 | 11.2869 | 342
Fairfield | US | 21 | Dutchmans Creek | 202002100200 | N | 1.9 | RAB | Q100 | 3 | 696 | 1345 | 276.9 | 4.9 | -45 | 0.5 | 0.55 | 0.91 | 0.04 | 9.4 | 4.5 | 1 | 151 | 8.3124 | 17 | 64.8 | 3.446 | 223.3 | 8.9376 | 1 | 151 | 8.3124 | 3.4124 | 852
Fairfield | US | 21 | Big Wateree Creek | 202002100400 | N | 6.1 | LAB | Q100 | 3 | 5122 | 4739.7 | 549.5 | 8.6 | 10 | 1.1 | 0.55 | 1.01 | 0.06 | 20.9 | 12.3 | 1 | 487.8 | 19.666 | 11 | 72.3 | 10.4426 | 755 | 21.9525 | 1 | 487.8 | 19.666 | 11.066 | 563
Fairfield | US | 21 | Big Wateree Creek | 202002100400 | N | 4.7 | RAB | Q100 | 3 | 1262 | 2308.6 | 566 | 4.1 | -10 | 0.5 | 0.55 | 0.98 | 0.05 | 10.6 | 6.5 | 1 | 286.2 | 9.1077 | 18 | 213 | 2.6385 | 562 | 10.7936 | 1 | 286.2 | 9.1077 | 5.0077 | 779
Fairfield | SC | 200 | Wateree Creek | 204020000500 | N | 4.5 | LAB | Q100 | 3 | 4002 | 2402.1 | 453 | 5.3 | 0 | 1.7 | 0.55 | 1 | 0.13 | 18.1 | 12.8 | 1 | 393.4 | 17.4481 | 13 | 31.7 | 12.1924 | 386.5 | 17.3561 | 1 | 393.4 | 17.4481 | 12.1481 | 463
Greenville | SC | 417 | Horse Pen Creek | 234041700200 | N | 0.7 | LAB | Q100 | 3 | 1459 | 1706.2 | 355.7 | 4.8 | -16 | 0.9 | 0.55 | 0.97 | 0.07 | 12.1 | 7.3 | 1 | 214.3 | 10.6792 | 8 | 39.5 | 7.3494 | 290.3 | 11.4989 | 1 | 214.3 | 10.6792 | 5.8792 | 394
Greenville | SC | 417 | Horse Pen Creek | 234041700200 | N | 1.4 | RAB | Q100 | 3 | 352 | 447.3 | 105.5 | 4.2 | 16 | 0.8 | 0.55 | 1.02 | 0.07 | 8.4 | 4.2 | 1 | 36 | 6.8605 | 19 | 49.1 | 1.7332 | 85.1 | 8.0514 | 1 | 36 | 6.8605 | 2.6605 | 491
Greenville | S | 40 | South Saluda River | 237004000100 | Y | 10.2 | LAB | Q100 | 3 | 1257 | 3563.2 | 823.3 | 4.3 | 0 | 0.4 | 0.55 | 1 | 0.03 | 10.4 | 6.1 | 1 | 389.3 | 8.6887 | 4 | 172.9 | 3.0833 | 533.1 | 9.3239 | 1 | 389.3 | 8.6887 | 4.3887 | 958
Greenville | S | 68 | Reedy River | 237006800100 | N | 8.7 | RAB | Q100 | 3 | 3910 | 5527.9 | 534.9 | 10.3 | 0 | 0.7 | 0.55 | 1 | 0.04 | 20 | 9.7 | 1 | 382.7 | 18.8426 | 14 | 66.7 | 6.5727 | 438.4 | 19.3566 | 1 | 382.7 | 18.8426 | 8.5426 | 681
Greenville | S | 125 | Saluda River | 237012500100 | N | 0 | RAB | Q100 | 3 | 6810 | 5070.8 | 573.4 | 8.8 | 0 | 1.3 | 0.55 | 1 | 0.08 | 23 | 14.2 | 1 | 412.7 | 21.1126 | 12 | 63.4 | 8.959 | 568 | 22.9253 | 1 | 412.7 | 21.1126 | 12.3126 | 575
Greenwood | SC | 246 | Wilson Creek | 244024600200 | N | 0 | LAB | Q100 | 3 | 891 | 650.1 | 124.6 | 5.2 | 0 | 1.4 | 0.55 | 1 | 0.11 | 11.7 | 6.5 | 1 | 72.1 | 10.4321 | 3 | 59.2 | 2.7078 | 160.3 | 12.577 | 1 | 72.1 | 10.4321 | 5.2321 | 142
Greenwood | SC | 246 | Wilson Creek | 244024600200 | N | 2.1 | RAB | Q100 | 3 | 1932 | 1980.3 | 261.5 | 7.6 | 0 | 1 | 0.55 | 1 | 0.06 | 15.6 | 8 | 1 | 181.9 | 14.2812 | 15 | 37 | 5.8 | 214.6 | 14.7734 | 1 | 181.9 | 14.2812 | 6.6812 | 354
Kershaw | US | 521 | Granneys Quarter Creek | 282052100900 | N | 0.8 | LAB | Q100 | 3 | 2003 | 2736.3 | 535.1 | 5.1 | 0 | 0.7 | 0.55 | 1 | 0.06 | 13.3 | 8.2 | 1 | 420.6 | 12.732 | 14 | 41.6 | 13.524 | 562.6 | 13.7489 | 1 | 420.6 | 12.732 | 7.632 | 578
Kershaw | US | 521 | Granneys Quarter Creek | 282052100900 | N | 0 | RAB | Q100 | 3 | 369 | 1185.5 | 348.8 | 3.4 | 0 | 0.3 | 0.55 | 1 | 0.03 | 7 | 3.6 | 1 | 121.5 | 5.7267 | 18 | 52.3 | 2.6424 | 138.2 | 5.8592 | 1 | 121.5 | 5.7267 | 2.3267 | 650
Kershaw | SC | 97 | White Oak Creek | 284009700300 | N | 0 | LAB | Q100 | 3 | 1045 | 1401.2 | 429.7 | 3.3 | 35 | 0.7 | 0.55 | 1.04 | 0.07 | 10.3 | 7 | 1 | 200 | 8.2423 | 8 | 22.6 | 7.9425 | 179.5 | 8.0177 | 1 | 200 | 8.2423 | 4.9423 | 538
Kershaw | SC | 97 | White Oak Creek | 284009700300 | N | 0 | RAB | Q100 | 3 | 328 | 389 | 99.8 | 3.9 | -35 | 0.8 | 0.55 | 0.94 | 0.08 | 7.7 | 3.8 | 1 | 43.3 | 6.6606 | 18 | 27.7 | 2.4838 | 68.8 | 7.2688 | 1 | 43.3 | 6.6606 | 2.7606 | 618
Kershaw | SC | 97 | Granneys Quarter Creek | 284009700400 | N | 3.5 | LAB | Q100 | 3 | 1191 | 1001.3 | 209.4 | 4.8 | -32 | 1.2 | 0.55 | 0.94 | 0.1 | 11.6 | 6.8 | 1 | 105.4 | 10.0197 | 4 | 47.2 | 3.4682 | 163.7 | 11.1076 | 1 | 105.4 | 10.0197 | 5.2197 | 455
Kershaw | SC | 97 | Granneys Quarter Creek | 284009700400 | N | 0.4 | RAB | Q100 | 3 | 1176 | 853.8 | 141.1 | 6.1 | 32 | 1.4 | 0.55 | 1.04 | 0.1 | 13.5 | 7.4 | 1 | 95.8 | 12.454 | 17 | 50.4 | 3.4524 | 174 | 14.3129 | 1 | 95.8 | 12.454 | 6.354 | 597
Laurens | SC | 49 | Enoree River | 304004900400 | N | 0.3 | LAB | Q100 | 3 | 4253 | 1758.5 | 206.3 | 8.5 | 0 | 2.4 | 0.55 | 1 | 0.15 | 21.5 | 13 | 1 | 96.6 | 17.9867 | 4 | 32.9 | 3.8055 | 125.2 | 19.1058 | 1 | 96.6 | 17.9867 | 9.4867 | 170
Laurens | SC | 49 | Enoree River | 304004900400 | N | 0.8 | RAB | Q100 | 3 | 3480 | 3637.1 | 301.5 | 12.1 | 0 | 1 | 0.55 | 1 | 0.05 | 21.6 | 9.5 | 1 | 173.4 | 19.7338 | 17 | 67.5 | 3.1348 | 211.6 | 20.4161 | 1 | 173.4 | 19.7338 | 7.6338 | 448
Laurens | SC | 72 | Little River | 304007200500 | N | 6.5 | LAB | Q100 | 1 | 3291 | 4015.8 | 497 | 8.1 | 12 | 0.8 | 1 | 1.02 | 0.05 | 25.9 | 17.8 | 1 | 387.3 | 24.0109 | 18 | 82.5 | 17.0436 | 1406.1 | 35.8001 | 1 | 387.3 | 24.0109 | 15.9109 | 460.7
Laurens | S | 36 | Reedy River | 307003600200 | N | 5.2 | LAB | Q100 | 3 | 6166 | 3814.9 | 347.1 | 11 | 0 | 1.6 | 0.55 | 1 | 0.09 | 24.5 | 13.5 | 1 | 280.8 | 23.7315 | 9 | 28.4 | 8.757 | 248.7 | 23.084 | 1 | 280.8 | 23.7315 | 12.7315 | 300
Laurens | S | 102 | Little River | 307010200100 | N | 3.4 | LAB | Q100 | 3 | 2717 | 4112.9 | 717.9 | 5.7 | 0 | 0.7 | 0.55 | 1 | 0.05 | 14.8 | 9.1 | 1 | 580.4 | 14.0563 | 9 | 87.9 | 8.8646 | 779.2 | 15.1846 | 1 | 580.4 | 14.0563 | 8.3563 | 741.2
Laurens | S | 102 | Little River | 307010200100 | N | 10.2 | RAB | Q100 | 3 | 1908 | 2941.3 | 528.3 | 5.6 | 0 | 0.6 | 0.55 | 1 | 0.05 | 13.3 | 7.7 | 1 | 393.8 | 12.6016 | 14 | 77.3 | 6.1876 | 478.3 | 13.212 | 1 | 393.8 | 12.6016 | 7.0016 | 932.9
Laurens | S | 112 | Enoree River | 307011200100 | N | 1.7 | RAB | Q100 | 3 | 185 | 354.6 | 109.7 | 3.2 | -5 | 0.5 | 0.55 | 0.99 | 0.05 | 6.2 | 3 | 0 | 109.7 | 6.2 | 20 | 198.6 | 0.55237 | 109.7 | 6.2 | 1 | 109.7 | 6.2 | 3 | 396.4
Laurens | S | 263 | Enoree River | 307026300100 | N | 0.7 | LAB | Q100 | 3 | 1868 | 2614.7 | 331.8 | 7.9 | 0 | 0.7 | 0.55 | 1 | 0.04 | 15.3 | 7.4 | 1 | 123.5 | 12.4155 | 3 | 51.5 | 2.1301 | 109.7 | 12.1912 | 1 | 123.5 | 12.4155 | 4.5155 | 534
Laurens | S | 263 | Enoree River | 307026300100 | N | 2.6 | RAB | Q100 | 3 | 287 | 304.2 | 255 | 1.2 | 0 | 0.9 | 0.55 | 1 | 0.15 | 5.9 | 4.7 | 0 | 255 | 5.9 | 20 | 369.5 | 0.69012 | 255 | 5.9 | 1 | 255 | 5.9 | 4.7 | 772.3
McCormick | SC | 67 | Cuffeytown Creek | 334006700100 | N | 2.5 | LAB | Q100 | 3 | 207 | 442.4 | 217.2 | 2 | 0 | 0.5 | 0.55 | 1 | 0.06 | 5.4 | 3.4 | 0 | 217.2 | 5.4 | 1 | 281.6 | 0.77131 | 217.2 | 5.4 | 1 | 217.2 | 5.4 | 3.4 | 422
McCormick | SC | 67 | Cuffeytown Creek | 334006700100 | N | 0 | RAB | Q100 | 3 | 1169 | 1887 | 614.4 | 3.1 | 0 | 0.6 | 0.55 | 1 | 0.06 | 10 | 6.9 | 1 | 409.6 | 8.7814 | 17 | 155.5 | 3.7383 | 581.3 | 9.7043 | 1 | 409.6 | 8.7814 | 5.6814 | 600
Newberry | US | 176 | Indian Creek | 362017600400 | N | 18 | LAB | Q100 | 3 | 4082 | 5801.1 | 952.9 | 6.1 | 0 | 0.7 | 0.55 | 1 | 0.05 | 16.9 | 10.8 | 1 | 785.8 | 15.9942 | 11 | 100.3 | 10.1286 | 1015.9 | 17.1495 | 1 | 785.8 | 15.9942 | 9.8942 | 1106
Newberry | US | 176 | Indian Creek | 362017600400 | N | 3.2 | RAB | Q100 | 3 | 2215 | 3742.7 | 929.9 | 4 | 0 | 0.6 | 0.55 | 1 | 0.05 | 12.6 | 8.6 | 1 | 452.6 | 10.1361 | 15 | 88.1 | 5.9398 | 523.3 | 10.5313 | 1 | 452.6 | 10.1361 | 6.1361 | 1436
Newberry | SC | 34 | Little River | 364003400300 | N | 3 | LAB | Q100 | 3 | 1256 | 1223.4 | 161.5 | 7.6 | -18 | 1 | 0.55 | 0.97 | 0.07 | 14.1 | 6.5 | 1 | 38.4 | 11.2475 | 2 | 51.7 | 1.7427 | 90.1 | 12.8634 | 1 | 38.4 | 11.2475 | 3.6475 | 370
Newberry | SC | 34 | Little River | 364003400300 | N | 2.6 | RAB | Q100 | 3 | 1685 | 1295.5 | 144.8 | 8.9 | 18 | 1.3 | 0.55 | 1.02 | 0.08 | 16.8 | 7.9 | 1 | 55.1 | 14.2177 | 18 | 50 | 2.286 | 114.3 | 16.1776 | 1 | 55.1 | 14.2177 | 5.3177 | 781
Newberry | S | 32 | Indian Creek | 367003200200 | N | 12.9 | LAB | Q100 | 3 | 2811 | 2981.2 | 571.8 | 5.2 | 0 | 0.9 | 0.55 | 1 | 0.07 | 15.1 | 9.9 | 1 | 342 | 12.9562 | 11 | 37 | 10.4541 | 386.8 | 13.3779 | 1 | 342 | 12.9562 | 7.7562 | 630
Newberry | S | 32 | Indian Creek | 367003200200 | N | 0 | RAB | Q100 | 3 | 239 | 355.9 | 111.2 | 3.2 | 0 | 0.7 | 0.55 | 1 | 0.07 | 6.7 | 3.5 | 0 | 111.2 | 6.7 | 20 | 118.6 | 0.93761 | 111.2 | 6.7 | 1 | 111.2 | 6.7 | 3.5 | 773
Newberry | S | 81 | Enoree River | 367008100200 | N | 13.7 | RAB | Q100 | 3 | 7624 | 6367.2 | 606.4 | 10.5 | 0 | 1.2 | 0.55 | 1 | 0.07 | 24.7 | 14.2 | 1 | 397.9 | 22.856 | 15 | 111.1 | 5.2772 | 586.3 | 25.0971 | 1 | 397.9 | 22.856 | 12.356 | 527
Newberry | S | 299 | Cannons Creek | 367029900100 | N | 6.7 | LAB | Q100 | 3 | 2976 | 1745.9 | 440.5 | 4 | -6 | 1.7 | 0.55 | 0.99 | 0.15 | 15.7 | 11.7 | 1 | 343.4 | 14.5441 | 12 | 49.7 | 11.7082 | 581.9 | 17.2281 | 1 | 343.4 | 14.5441 | 10.5441 | 451.6
Newberry | S | 299 | Cannons Creek | 367029900100 | N | 9.7 | RAB | Q100 | 3 | 430 | 1318.9 | 408.5 | 3.2 | 6 | 0.3 | 0.55 | 1.01 | 0.03 | 7.2 | 4 | 1 | 120.7 | 5.4637 | 19 | 126.9 | 1.9511 | 247.6 | 6.2832 | 1 | 120.7 | 5.4637 | 2.2637 | 562.2
Oconee | SC | 11 | Colonels Fork Creek | 374001100500 | N | 0.8 | LAB | Q100 | 3 | 678 | 851.1 | 217.7 | 3.9 | -20 | 0.8 | 0.55 | 0.97 | 0.07 | 9.2 | 5.3 | 1 | 148 | 8.3544 | 7 | 25.6 | 6.4297 | 164.6 | 8.5627 | 1 | 148 | 8.3544 | 4.4544 | 430
Oconee | SC | 183 | Coneross Creek | 374018300200 | N | 0 | LAB | Q100 | 3 | 73 | 86.9 | 37 | 2.3 | 0 | 0.8 | 0.55 | 1 | 0.1 | 4.7 | 2.4 | 0 | 37 | 4.7 | 1 | 61.3 | 0.60359 | 37 | 4.7 | 1 | 37 | 4.7 | 2.4 | 104
Richland | US | 321 | Crane Creek | 402032100200 | N | 2.6 | LAB | Q100 | 3 | 1304 | 2463.2 | 756.7 | 3.3 | 15 | 0.5 | 0.55 | 1.02 | 0.05 | 10.3 | 7 | 1 | 462.9 | 8.9633 | 8 | 89.4 | 7.1924 | 643 | 9.823 | 1 | 462.9 | 8.9633 | 5.6633 | 990
Saluda | US | 378 | Red Bank Creek | 412037800100 | N | 2.8 | RAB | Q100 | 3 | 33 | 231 | 115.3 | 2 | -13 | 0.1 | 0.55 | 0.98 | 0.02 | 3.2 | 1.2 | 0 | 115.3 | 3.2 | 20 | 145.2 | 0.79408 | 115.3 | 3.2 | 1 | 115.3 | 3.2 | 1.2 | 838
Saluda | US | 378 | Little Saluda River | 412037800200 | N | 3.1 | LAB | Q100 | 3 | 383 | 751.6 | 355.1 | 2.1 | 0 | 0.5 | 0.55 | 1 | 0.06 | 6.5 | 4.4 | 0 | 355.1 | 6.5 | 1 | 366.4 | 0.96916 | 355.1 | 6.5 | 1 | 355.1 | 6.5 | 4.4 | 891
Spartanburg | US | 29 | South Tyger River | 422002900100 | N | 0 | LAB | Q100 | 3 | 386 | 418.5 | 63.3 | 6.6 | 0 | 0.9 | 0.55 | 1 | 0.06 | 10.7 | 4.1 | 0 | 63.3 | 10.7 | 2 | 31.5 | 1.1206 | 35.3 | 9.6461 | 2 | 35.3 | 9.6461 | 3.0461 | 123
Spartanburg | US | 29 | South Tyger River | 422002900100 | N | 0.4 | RAB | Q100 | 3 | 1455 | 1503.5 | 219.4 | 6.9 | 0 | 1 | 0.55 | 1 | 0.07 | 14 | 7.1 | 1 | 118.2 | 12.6712 | 16 | 41.5 | 4.1301 | 171.4 | 13.6712 | 1 | 118.2 | 12.6712 | 5.7712 | 300
Spartanburg | SC | 146 | Enoree River | 424014600100 | N | 0 | LAB | Q100 | 3 | 877 | 806.5 | 187.3 | 4.3 | 0 | 1.1 | 0.55 | 1 | 0.09 | 10.7 | 6.4 | 1 | 65.2 | 8.2781 | 2 | 72 | 1.9056 | 137.2 | 9.7779 | 1 | 65.2 | 8.2781 | 3.9781 | 1034
Spartanburg | SC | 146 | Enoree River | 424014600100 | N | 3.1 | RAB | Q100 | 3 | 733 | 598.2 | 119 | 5 | 0 | 1.2 | 0.55 | 1 | 0.1 | 10.9 | 5.9 | 1 | 22.8 | 7.9425 | 19 | 40.8 | 1.5588 | 63.6 | 9.5739 | 1 | 22.8 | 7.9425 | 2.9425 | 1241
Spartanburg | SC | 296 | Enoree River | 424029600100 | N | 0.7 | LAB | Q100 | 3 | 621 | 509 | 63.2 | 8.1 | 0 | 1.2 | 0.55 | 1 | 0.08 | 13.1 | 5 | 0 | 63.2 | 13.1 | 1 | 72.1 | 0.87656 | 63.2 | 13.1 | 1 | 63.2 | 13.1 | 5 | 207
Spartanburg | SC | 296 | Enoree River | 424029600100 | N | 1.1 | RAB | Q100 | 3 | 2013 | 1301.7 | 121.9 | 10.7 | 0 | 1.5 | 0.55 | 1 | 0.08 | 19 | 8.3 | 1 | 42.6 | 15.884 | 18 | 30.3 | 2.297 | 69.6 | 17.1024 | 1 | 42.6 | 15.884 | 5.184 | 380
Spartanburg | S | 62 | South Tyger River | 427006200500 | N | 0 | LAB | Q100 | 3 | 370 | 449.9 | 114.4 | 3.9 | -5 | 0.8 | 0.55 | 0.99 | 0.07 | 8.1 | 4.2 | 0 | 114.4 | 8.1 | 1 | 115.9 | 0.98706 | 114.4 | 8.1 | 1 | 114.4 | 8.1 | 4.2 | 279.6
Spartanburg | S | 62 | South Tyger River | 427006200500 | N | 0 | RAB | Q100 | 3 | 134 | 188.1 | 36.9 | 5.1 | 5 | 0.7 | 0.55 | 1.01 | 0.06 | 7.7 | 2.6 | 0 | 36.9 | 7.7 | 20 | 75.2 | 0.49069 | 36.9 | 7.7 | 1 | 36.9 | 7.7 | 2.6 | 469.1
Spartanburg | S | 118 | Enoree River | 427011800001 | N | 3.1 | RAB | Q100 | 3 | 4711 | 1492.6 | 234.2 | 6.4 | 0 | 3.2 | 0.55 | 1 | 0.22 | 21.3 | 14.9 | 1 | 143.2 | 18.4738 | 15 | 32.5 | 5.9108 | 192.1 | 20.0995 | 1 | 143.2 | 18.4738 | 12.0738 | 565
Spartanburg | S | 242 | South Tyger River | 427024200200 | N | 0.6 | LAB | Q100 | 3 | 316 | 416.2 | 42.7 | 9.7 | -10 | 0.8 | 0.55 | 0.98 | 0.04 | 13.1 | 3.4 | 0 | 42.7 | 13.1 | 1 | 50.1 | 0.8523 | 42.7 | 13.1 | 1 | 42.7 | 13.1 | 3.4 | 102
Union | SC | 56 | Enoree River | 444005600100 | N | 4.6 | LAB | Q100 | 3 | 1929 | 1652.4 | 181.4 | 9.1 | 0 | 1.2 | 0.55 | 1 | 0.07 | 17.1 | 8 | 1 | 57.4 | 14.0532 | 2 | 84.8 | 1.6769 | 142.2 | 16.4164 | 1 | 57.4 | 14.0532 | 4.9532 | 204
Union | SC | 56 | Enoree River | 444005600100 | N | 1.4 | RAB | Q100 | 3 | 3207 | 2479.2 | 231 | 10.7 | 0 | 1.3 | 0.55 | 1 | 0.07 | 20.6 | 9.9 | 1 | 131.9 | 18.4688 | 18 | 75.9 | 2.7708 | 210.3 | 20.1944 | 1 | 131.9 | 18.4688 | 7.7688 | 811
Union | S | 22 | Enoree River | 447002200100 | N | 1 | LAB | Q100 | 3 | 1754 | 1494.1 | 222.1 | 6.7 | 6 | 1.2 | 0.55 | 1.01 | 0.08 | 14.9 | 8.2 | 1 | 45.2 | 10.8131 | 2 | 82 | 1.5512 | 127.2 | 13.1178 | 1 | 45.2 | 10.8131 | 4.1131 | 224.8
Union | S | 22 | Enoree River | 447002200100 | N | 0 | RAB | Q100 | 3 | 437 | 473.3 | 92.3 | 5.1 | -6 | 0.9 | 0.55 | 0.99 | 0.07 | 9.5 | 4.4 | 0 | 92.3 | 9.5 | 20 | 136.7 | 0.6752 | 92.3 | 9.5 | 1 | 92.3 | 9.5 | 4.4 | 692.5
York | SC | 97 | Bullocks Branch | 464009700300 | N | 1.8 | LAB | Q100 | 3 | 6908 | 4141.4 | 602.2 | 6.9 | 13 | 1.7 | 0.55 | 1.02 | 0.11 | 22.6 | 15.7 | 1 | 457.6 | 20.7801 | 10 | 66.8 | 9.7769 | 653.1 | 23.0742 | 1 | 457.6 | 20.7801 | 13.8801 | 576
York | SC | 322 | Fishing Creek | 464032200300 | N | 2 | LAB | Q100 | 3 | 2791 | 1615.1 | 313.8 | 5.1 | 20 | 1.7 | 0.55 | 1.03 | 0.13 | 16.5 | 11.4 | 1 | 263.6 | 15.4051 | 7 | 59.9 | 6.9082 | 413.8 | 17.6103 | 1 | 263.6 | 15.4051 | 10.3051 | 452.8
York | SC | 322 | Fishing Creek | 464032200300 | N | 1.9 | RAB | Q100 | 3 | 142 | 111.2 | 110.7 | 1 | -20 | 1.3 | 0.55 | 0.97 | 0.22 | 4.7 | 3.7 | 0 | 110.7 | 4.7 | 20 | 161.4 | 0.68587 | 110.7 | 4.7 | 1 | 110.7 | 4.7 | 3.7 | 707
York | SC | 322 | Tools Fork Creek | 464032200500 | N | 1.2 | LAB | Q100 | 3 | 290 | 329.3 | 92.2 | 3.6 | -7 | 0.9 | 0.55 | 0.99 | 0.08 | 7.5 | 3.9 | 0 | 92.2 | 7.5 | 2 | 49 | 1.4388 | 70.5 | 7.0255 | 2 | 70.5 | 7.0255 | 3.4255 | 207
York | SC | 322 | Tools Fork Creek | 464032200500 | N | 2.5 | RAB | Q100 | 3 | 2440 | 2934 | 545.3 | 5.4 | 7 | 0.8 | 0.55 | 1.01 | 0.06 | 14.5 | 9.1 | 1 | 448.5 | 13.5866 | 8 | 52 | 12.7885 | 665 | 15.0975 | 1 | 448.5 | 13.5866 | 8.1866 | 320
York | SC | 557 | Crowders Creek | 464055700200 | N | 3.1 | LAB | Q100 | 3 | 903 | 868.8 | 112.3 | 7.7 | -15 | 1 | 0.55 | 0.98 | 0.07 | 13.4 | 5.7 | 1 | 25.2 | 10.7976 | 2 | 60 | 1.42 | 85.2 | 12.9301 | 1 | 25.2 | 10.7976 | 3.0976 | 180
York | S | 721 | Taylors Creek | 467072100100 | N | 0.6 | LAB | Q100 | 3 | 533 | 818.6 | 159.8 | 5.1 | 0 | 0.7 | 0.55 | 1 | 0.05 | 9.7 | 4.6 | 1 | 46.1 | 7.7392 | 3 | 32.3 | 2.2848 | 73.8 | 8.331 | 1 | 46.1 | 7.7392 | 2.6392 | 243.3

## ENVELOPES
ONE-TO-ONE LINE |  | Envelope of PIEDMONT Data
|  | EMBANKMENT | OBSERVED
|  | LENGTH | SCOUR
0 | 0 | (feet) | (feet)
1600 | 1600 | 0 | 0
|  | 18.4 | 0.6
0 | 0 | 112.3 | 3.1
35 | 35 | 181.4 | 4.6
|  | 408.5 | 9.7
0 | -5 | 606.4 | 13.7
35 | 30 | 952.9 | 18