## Computations
Steady-State Flow Distribution in Selected Branches of St. Clair and Detroit Rivers in the Great Lakes Waterway
[8 empty] | Plausible Range of Inflows |  | Inflow within valid range
SOURCE OF INFLOW |  |  |  |  | Specify inflow (m3/s) | Increment inflow | Reference inflow (m3/s) | Minimum inflow (m3/s) | Maximum inflow (m3/s)
Headwaters of St. Clair River |  |  |  |  | 5097.033 |  | 5097.033 | 4813.8645 | 6512.8755 | True
Mouth of Black River |  |  |  |  | 13.8753 |  | 13.8753 | 0 | 28.3169 | True
Mouth of Pine River |  |  |  |  | 3.398 |  | 3.398 | 0 | 28.3169 | True
Mouth of Belle River |  |  |  |  | 13.5921 |  | 13.5921 | 0 | 56.6337 | True
Mouth of Sydenham River |  |  |  |  | 52.6693 |  | 52.6693 | 14.1584 | 141.5842 | True
Mouth of Thames River |  |  |  |  | 135.9209 |  | 135.9209 | 28.3169 | 283.1685 | True
Mouth of Clinton River |  |  |  |  | 26.3347 |  | 26.3347 | 0 | 141.5842 | True
Net inflow from Lake St. Clair |  |  |  |  | 17.8396 |  | 17.8396 | 0 | 141.5842 | True
Mouth of River Rouge |  |  |  |  | 8.7782 |  | 8.7782 | 0 | 56.6337 | True
|  |  | Standard |  |  | Expected | Lo 95% CL | Up 95% CL | Approximate | Lo 95% CL | Up 95% CL
| Cross | Expected | Error of | Lo 95% CL | Up 95% CL | Fixed Flow | Fixed Flow | Fixed Flow | variance | Random Flow | Random Flow
River-Branch | section | Proportion | Prediction | Proportion | Proportion | (m3/s) | (m3/s) | (m3/s) | ratio | (m3/s) | (m3/s)
St. Clair River
Stag Island East | CS-208 | 0.32253 | 0.0069038 | 0.30781 | 0.33724 | 1648.4022 | 1573.1951 | 1723.6093 | -- | -- | --
Stag Island West | CS-210 | 0.67747 | -- | 0.66284 | 0.69219 | 3462.5061 | 3387.7063 | 3537.7132 | -- | -- | --
Fawn Island West | CS-216 | 0.82523 | 0.0049831 | 0.81471 | 0.83574 | 4231.6786 | 4177.767 | 4285.5902 | -- | -- | --
Fawn Island East | CS-218 | 0.17477 | -- | 0.16426 | 0.18529 | 896.2198 | 842.3081 | 950.1314 | -- | -- | --
Chenal Ecarte | CS-222 | 0.038148 | 0.0035454 | 0.030633 | 0.045664 | 195.6212 | 157.0804 | 234.162 | -- | -- | --
Mouth of St. Clair River | CS-230 | 0.96185 | -- | 0.95434 | 0.96937 | 4932.5495 | 4893.7364 | 4970.8179 | -- | -- | --
South Channel | CS-232 | 0.46688 | 0.012776 | 0.43948 | 0.49428 | 2302.9018 | 2167.7398 | 2438.0638 | 1.0115 | 2166.9663 | 2438.8373
North Channel | CS-240 | 0.34621 | 0.0096279 | 0.32556 | 0.36686 | 1707.7061 | 1605.8501 | 1809.562 | 1.0272 | 1604.472 | 1810.9401
Middle Channel | CS-242 | 0.18691 | 0.010825 | 0.16369 | 0.21013 | 921.9417 | 807.4221 | 1036.4612 | 1.0028 | 807.2602 | 1036.6231
Bassett Channel | CS-234 | 0.08058 | 0.01 | 0.059381 | 0.10178 | 185.5678 | 136.7485 | 234.3872 | 1.0514 | 135.5092 | 235.6265
St. Clair Cutoff | CS-236 | 0.54025 | 0.02284 | 0.49183 | 0.58867 | 1244.1427 | 1132.6393 | 1355.646 | 1.4333 | 1110.6483 | 1377.6371
St. Clair Flats Canal | CS-238 | 0.37917 | 0.02782 | 0.32019 | 0.43815 | 873.1913 | 737.3759 | 1009.0066 | 1.1448 | 727.8755 | 1018.507
Detroit River
Peche Island North | CS-003 | 0.73503 | 0.0094509 | 0.71517 | 0.75489 | 3940.248 | 3833.8087 | 4046.6873 | -- | -- | --
Peche Island South | CS-008 | 0.26497 | -- | 0.24511 | 0.28483 | 1420.4148 | 1313.9756 | 1526.8541 | -- | -- | --
Scott Middle Ground | CS-015 | 0.30843 | 0.0078063 | 0.29196 | 0.3249 | 1653.4084 | 1565.1185 | 1741.6983 | -- | -- | --
Fleming Channel | CS-029 | 0.69157 | -- | 0.6751 | 0.70804 | 3707.2544 | 3606.9211 | 3795.5443 | -- | -- | --
American Grassy Island | CS-100 | 0.2613 | 0.007224 | 0.24606 | 0.27654 | 1403.035 | 1321.1975 | 1484.8724 | -- | -- | --
Fighting Island Channel | CS-101 | 0.52273 | 0.0059603 | 0.51009 | 0.5353 | 2806.7644 | 2738.9197 | 2874.2864 | -- | -- | --
Canadian Grassy Island | CS-102 | 0.21597 | 0.0046927 | 0.20602 | 0.22592 | 1159.6417 | 1106.2261 | 1213.0573 | -- | -- | --
Trenton Channel | CS-120 | 0.22156 | 0.0099257 | 0.20052 | 0.2426 | 1189.6534 | 1076.6721 | 1302.6347 | -- | -- | --
Grosse Ile-Stony Island | CS-121 | 0.058423 | 0.011646 | 0.033599 | 0.083246 | 313.6968 | 180.4064 | 446.9871 | -- | -- | --
Upstream Livingstone | CS-122 | 0.2602 | 0.0095155 | 0.23992 | 0.28048 | 1397.116 | 1288.2137 | 1506.0184 | -- | -- | --
Upstream Amherstburg | CS-123 | 0.45982 | 0.010815 | 0.43689 | 0.48275 | 2468.9749 | 2345.871 | 2592.0789 | -- | -- | --
Amherstburg Gap | CS-143 | 0.24095 | 0.018619 | 0.20126 | 0.28064 | 594.8995 | 496.917 | 692.882 | 1.1014 | 492.0706 | 697.7284
Downstream Amherstburg | CS-165 | 0.75905 | -- | 0.71936 | 0.79874 | 1874.0754 | 1776.093 | 1972.0579 | 1.99 | 1735.8531 | 2012.2977
Livingstone Gap East | CS-142 | 0.59822 | 0.089521 | 0.40844 | 0.788 | 355.8808 | 242.9831 | 468.7784 | 1.3057 | 226.8758 | 484.8858
Bois Blanc Dike | CS-164 | 0.40178 | -- | 0.21291 | 0.59065 | 239.0187 | 126.6582 | 351.3792 | 1.1419 | 118.3766 | 359.6608
Livingstone Gap West | CS-141 | 0.35606 | 0.035504 | 0.28115 | 0.43097 | 624.172 | 492.8603 | 755.4838 | 1.2264 | 478.7519 | 769.5922
Downstream Livingstone | CS-163 | 0.64394 | -- | 0.56903 | 0.71885 | 1128.8248 | 997.513 | 1260.1365 | 1.7356 | 955.8333 | 1301.8163
Sugar Island Grosse Ile | CS-161 | 0.69721 | 0.018078 | 0.65868 | 0.73574 | 653.8897 | 617.7511 | 690.0283 | 13.2038 | 522.5727 | 785.2066
Sugar Island Dike | CS-162 | 0.30279 | -- | 0.26426 | 0.34132 | 283.9791 | 247.8405 | 320.1177 | 2.1452 | 231.0483 | 336.9099
This spreadsheet calculates the expected proportions and flows for selected branches of St. Clair and Detroit River based on inflows specified by the user in the yellow region. Inflows can be specified directly by typing in the yellow region or indirectly by clicking on the controls to the right of the specification. The user is warned if specified inflows are outside the plausible region. Flows are in units of cubic meters per second (m3/s).

## St. Clair River Map
Locations of selected flow measurement cross-sections on St. Clair River within the Great Lakes waterway.

## Detroit River Map
Locations of selected flow measurement cross-sections on Detroit River within the Great Lakes waterway.

## Documentation
The computations in this workbook are based on the report indicated below.