## README
This spreadsheet calculates predicted abutment-scour depth using the HIRE presented in the Fourth Edition of HEC-18 (Richardson and Davis, 2001).
DESCRIPTION OF WORKSHEETS:
CALC: | Contains the data and calculations used to compute the predicted abutment scour depths.
ENVELOPES: | Contains the South Carolina field data envelope and one-to-one line used in figures 1 and 2.
Fig 1: | Compares the HIRE equation (Richardson and Davis, 2001) with field observations.
Fig 2: | Compares the HIRE equation (Richardson and Davis, 2001) with the embankment-length envelope of the field data.
SELECTED REFERENCES
Richardson, E.V. and Davis, S.R., 2001, Evaluating scour at bridges, Fourth Edition: Federal Highway Administration Hydraulic Engineering
Circular No. 18, Publication FHWA NHI 01-001, 378 p.

## CALC
COUNTY | ROAD TYPE | ROAD NUMBER | STREAM | SOUTH CAROLINA DEPARTMENT OF TRANSPORTATION BRIDGE NUMBER | LOCATION OF SCOUR | OBSERVED SCOUR DEPTH | ABUTMENT TYPE | EMBANKMENT LENGTH | FLOW DEPTH AT ABUTMENT TOE | VELOCITY AT ABUTMENT TOE | EMBANKMENT SKEW | K1 SHAPE FACTOR | K2 SKEW FACTOR | FROUDE NUMBER | PREDICTED SCOUR DEPTH - (HIRE EQUATION, HEC-18, 2001)
| I - Interstate; US - United States Route; SC- South Carolina Route; S - Secondary Road |  |  |  | LABUT = left abutment; - RABUT = right abutment; - SWCH = single scour hole that encompasses bridge opening | (feet) | 1 = vertical 3 = spill through | (feet) | (feet) | (feet per second) | Positive skew points upstream - negative skew points downstream - (degrees) |  |  | (feet per second divided by feet per second) | (feet)
Aiken | I | 20 | South Edisto River | 021002021200 | LABUT | 1.3 | 3 | 1715.5 | 3 | 1 | 0 | 0.55 | 1 | 0.1 | 5.5
Aiken | I | 20 | South Edisto River | 021002021200 | RABUT | 1 | 3 | 564.1 | 3.9 | 1.1 | 0 | 0.55 | 1 | 0.1 | 7
Allendale | US | 301 | Salkehatchie River | 032030100600 | SWCH | 8.4 | 3 | 759 | 2.8 | 2 | 0 | 0.55 | 1 | 0.21 | 6.6
Allendale | US | 301 | Salkehatchie River | 032030100700 | SWCH | 12 | 3 | 680 | 2.9 | 1.8 | 0 | 0.55 | 1 | 0.19 | 6.5
Allendale | SC | 3 | King Creek | 034000300100 | SWCH | 6 | 3 | 374.1 | 4.2 | 3.3 | 0 | 0.55 | 1 | 0.28 | 10.9
Allendale | SC | 3 | Gaul Creek | 034000300200 | SWCH | 7 | 3 | 598.7 | 3.5 | 3.6 | 0 | 0.55 | 1 | 0.34 | 9.5
Allendale | S | 21 | Coosawhatchie River | 037002100100 | SWCH | 14.6 | 3 | 1273 | 3.4 | 4.8 | 0 | 0.55 | 1 | 0.46 | 10.4
Allendale | S | 107 | Gaul Branch | 037010700100 | SWCH | 7.7 | 3 | 287.1 | 5.4 | 4.5 | 20 | 0.55 | 1.03 | 0.34 | 15.5
Calhoun | US | 176 | Flea Bite Creek | 092017600400 | LABUT | 8.6 | 3 | 334.2 | 3.9 | 3.2 | 0 | 0.55 | 1 | 0.28 | 10.2
Calhoun | US | 176 | Flea Bite Creek | 092017600400 | SWCH | 8.6 | 3 | 379.4 | 4.9 | 3.3 | 0 | 0.55 | 1 | 0.26 | 12.4
Chesterfield | SC | 9 | Thompson Creek | 134000900400 | LABUT | 2.6 | 3 | 135.4 | 4 | 2.2 | 20 | 0.55 | 1.03 | 0.19 | 9.6
Clarendon | US | 15 | Sammy Swamp | 142001500400 | SWCH | 6.4 | 1 | 732.2 | 4.5 | 3.1 | 0 | 1 | 1 | 0.26 | 20.5
Clarendon | US | 378 | Douglas Swamp | 142037800300 | SWCH | 7.4 | 3 | 617.1 | 3.7 | 3.7 | 0 | 0.55 | 1 | 0.34 | 10.2
Clarendon | US | 521 | Ox Swamp | 142052100300 | RABUT | 5.1 | 3 | 403 | 5.4 | 2.4 | 0 | 0.55 | 1 | 0.18 | 12.1
Clarendon | US | 521 | Ox Swamp | 142052100300 | SWCH | 7.5 | 3 | 403 | 5.4 | 2.4 | 0 | 0.55 | 1 | 0.18 | 12.1
Colleton | US | 21 | Sandy Run Creek | 152002100300 | SWCH | 13 | 3 | 464.9 | 3.9 | 2.3 | 0 | 0.55 | 1 | 0.21 | 9.1
Colleton | SC | 63 | Deep Creek | 154006300300 | SWCH | 6.2 | 3 | 465.9 | 3.5 | 4.4 | 0 | 0.55 | 1 | 0.41 | 10.4
Colleton | SC | 63 | Little Salkehatchie Riv | 154006300400 | LABUT | 6.1 | 3 | 386.4 | 5.8 | 1.2 | 0 | 0.55 | 1 | 0.09 | 10.3
Colleton | SC | 63 | Little Salkehatchie Riv | 154006300400 | RABUT | 3.1 | 3 | 263 | 5.8 | 1.3 | 0 | 0.55 | 1 | 0.09 | 10.5
Colleton | SC | 63 | Little Salkehatchie Riv | 154006300500 | RABUT | 1.4 | 3 | 251 | 5 | 1.1 | 0 | 0.55 | 1 | 0.09 | 8.7
Colleton | SC | 63 | Little Salkehatchie Riv | 154006300600 | LABUT | 2.3 | 3 | 340 | 4.5 | 1.2 | 0 | 0.55 | 1 | 0.1 | 8.2
Colleton | SC | 63 | Little Salkehatchie Riv | 154006300600 | RABUT | 3.4 | 3 | 293 | 5.7 | 1.3 | 0 | 0.55 | 1 | 0.1 | 10.3
Colleton | SC | 63 | Little Salkehatchie Riv | 154006300700 | LABUT | 8.7 | 3 | 266 | 7.3 | 1.6 | 0 | 0.55 | 1 | 0.1 | 13.5
Colleton | SC | 63 | Little Salkehatchie Riv | 154006300700 | RABUT | 3.6 | 3 | 275.4 | 7.3 | 1.6 | 0 | 0.55 | 1 | 0.1 | 13.5
Colleton | SC | 64 | Jones Swamp | 154006400700 | LABUT | 8.9 | 3 | 288 | 4.2 | 3.4 | 0 | 0.55 | 1 | 0.29 | 10.9
Colleton | SC | 64 | Jones Swamp | 154006400700 | RABUT | 9.3 | 3 | 193.5 | 4.2 | 3.6 | 0 | 0.55 | 1 | 0.31 | 11.1
Colleton | SC | 212 | Buckhead Creek | 154021200100 | SWCH | 9.8 | 3 | 393.8 | 4.6 | 4 | 0 | 0.55 | 1 | 0.33 | 12.4
Colleton | SC | 212 | Buckhead Creek | 154021200200 | SWCH | 8.8 | 3 | 1117.6 | 4.8 | 3.8 | 0 | 0.55 | 1 | 0.31 | 12.7
Colleton | SC | 641 | Willow Swamp | 154064100200 | RABUT | 6.6 | 3 | 523 | 2.8 | 2.3 | 0 | 0.55 | 1 | 0.24 | 6.8
Colleton | SC | 641 | Willow Swamp | 154064100200 | SWCH | 7 | 3 | 523 | 2.8 | 2.3 | 0 | 0.55 | 1 | 0.24 | 6.8
Dillon | SC | 41 | Buck Swamp | 174004107100 | LABUT | 6.9 | 3 | 666 | 4 | 3.9 | 0 | 0.55 | 1 | 0.35 | 10.9
Dillon | SC | 41 | Buck Swamp | 174004107100 | RABUT | 1.4 | 3 | 881.3 | 3 | 3.5 | 0 | 0.55 | 1 | 0.36 | 8.2
Dillon | SC | 41 | Buck Swamp | 174004107200 | SWCH | 4.4 | 3 | 705 | 3 | 3.1 | 0 | 0.55 | 1 | 0.32 | 8
Dorchester | I | 26 | Four Hole Swamp | 181002620300 | LABUT | 6.4 | 3 | 2013.3 | 6.7 | 1.4 | 0 | 0.55 | 1 | 0.1 | 12.1
Dorchester | I | 26 | Four Hole Swamp | 181002620300 | RABUT | 2.5 | 3 | 3957.8 | 6.6 | 1.5 | 0 | 0.55 | 1 | 0.1 | 12.3
Dorchester | US | 78 | Cattle Creek | 182007800100 | SWCH | 10 | 3 | 562.5 | 4.9 | 7.8 | 25 | 0.55 | 1.03 | 0.62 | 17.4
Dorchester | US | 78 | Polk Swamp | 182007800200 | SWCH | 11.1 | 3 | 472.5 | 3.1 | 2.1 | -30 | 0.55 | 0.95 | 0.21 | 6.5
Florence | I | 95 | Lake Swamp | 211009510400 | SWCH | 11.2 | 3 | 706.9 | 3.9 | 2.3 | 0 | 0.55 | 1 | 0.2 | 9.1
Florence | I | 95 | Pee Dee River | 211009511400 | SWCH | 23.6 | 3 | 7440.6 | 6.1 | 1.8 | 0 | 0.55 | 1 | 0.13 | 12.1
Florence | US | 52 | Lynches Lake | 212005200100 | LABUT | 6.3 | 3 | 871.1 | 4.8 | 1.8 | 0 | 0.55 | 1 | 0.15 | 9.9
Florence | US | 52 | Lynches Lake | 212005200100 | RABUT | 5.2 | 3 | 318.7 | 5.9 | 1.7 | 0 | 0.55 | 1 | 0.12 | 11.6
Florence | US | 52 | Jefferies Creek | 212005200700 | SWCH | 11.3 | 3 | 352.3 | 4.4 | 2.7 | 0 | 0.55 | 1 | 0.23 | 10.6
Florence | US | 76 | Great Pee Dee River | 212007621100 | LABUT | 2.1 | 3 | 328 | 17.2 | 1.1 | 0 | 0.55 | 1 | 0.05 | 24.6
Florence | US | 76 | Great Pee Dee River | 212007621100 | RABUT | 0.2 | 3 | 387.2 | 17.4 | 1.1 | 0 | 0.55 | 1 | 0.05 | 24.8
Florence | US | 301 | Douglas Swamp | 212030100100 | SWCH | 10.6 | 3 | 695.9 | 4.9 | 4.5 | 0 | 0.55 | 1 | 0.36 | 13.6
Florence | US | 301 | Sparrow Swamp | 212030100400 | LABUT | 9.3 | 3 | 1690 | 6.7 | 1.5 | 0 | 0.55 | 1 | 0.1 | 12.3
Florence | US | 378 | Big Swamp | 212037801000 | LABUT | 2.5 | 3 | 126.8 | 4.4 | 2 | 0 | 0.55 | 1 | 0.17 | 9.6
Florence | US | 378 | Big Swamp | 212037801000 | RABUT | 1.6 | 3 | 1835.7 | 2.8 | 2.2 | 0 | 0.55 | 1 | 0.23 | 6.8
Florence | SC | 51 | Big Swamp | 214005100200 | SWCH | 10.4 | 3 | 550.5 | 4.2 | 3.7 | 0 | 0.55 | 1 | 0.32 | 11.2
Florence | SC | 51 | Middle Swamp | 214005100400 | SWCH | 13.9 | 3 | 721.9 | 4 | 2 | 0 | 0.55 | 1 | 0.18 | 8.8
Florence | SC | 51 | Jeffries Creek | 214005100500 | SWCH | 9.8 | 3 | 534.4 | 3.6 | 3.3 | 0 | 0.55 | 1 | 0.31 | 9.5
Florence | SC | 403 | Deep Hole Swamp | 214040300500 | SWCH | 8.5 | 3 | 1102 | 1.8 | 2.6 | 0 | 0.55 | 1 | 0.34 | 5
Hampton | US | 601 | Coosawhatchie River | 252060100300 | LABUT | 13.1 | 3 | 1211.8 | 6 | 2.2 | 0 | 0.55 | 1 | 0.16 | 12.8
Hampton | US | 601 | Coosawhatchie River | 252060100300 | RABUT | 9.1 | 3 | 1415.9 | 6 | 2.3 | 0 | 0.55 | 1 | 0.17 | 13
Hampton | SC | 363 | Coosawhatchie River | 254036300100 | LABUT | 5.5 | 3 | 992.9 | 5.8 | 2.2 | 0 | 0.55 | 1 | 0.16 | 12.5
Hampton | S | 13 | Whippy Swamp | 257001300500 | LABUT | 9.4 | 3 | 654.3 | 3.3 | 4.6 | 0 | 0.55 | 1 | 0.44 | 10
Hampton | S | 13 | Whippy Swamp | 257001300500 | RABUT | 8.6 | 3 | 762 | 3.3 | 4.6 | 0 | 0.55 | 1 | 0.44 | 10
Horry | US | 501 | Waccamaw River | 262050103100 | LABUT | 0.7 | 3 | 2340 | 8.2 | 0.9 | 0 | 0.55 | 1 | 0.06 | 12.3
Horry | US | 501 | Waccamaw River | 262050103200 | LABUT | 1.3 | 3 | 1036 | 9.9 | 1.7 | 0 | 0.55 | 1 | 0.1 | 17.8
Horry | US | 501 | Waccamaw River | 262050103200 | RABUT | 2.2 | 3 | 283 | 10.1 | 1.7 | 0 | 0.55 | 1 | 0.09 | 18.1
Horry | US | 501 | Waccamaw River | 262050103300 | SWCH | 0.9 | 3 | 2353.8 | 9.2 | 1.6 | 0 | 0.55 | 1 | 0.09 | 16.4
Horry | US | 501 | Waccamaw River | 262050105200 | LABUT | 0.52 | 3 | 1183.8 | 7.4 | 1 | 0 | 0.55 | 1 | 0.06 | 11.8
Horry | US | 501 | Waccamaw River | 262050105200 | RABUT | 1.21 | 3 | 5315.9 | 8.3 | 1.1 | 0 | 0.55 | 1 | 0.07 | 13.3
Horry | SC | 22 | Waccamaw River | 264002220200 | LABUT | 0 | 3 | 711 | 7.2 | 0.5 | 0 | 0.55 | 1 | 0.03 | 9.1
Horry | SC | 22 | Waccamaw River | 264002220200 | RABUT | 0 | 3 | 340 | 7.2 | 0.5 | 0 | 0.55 | 1 | 0.03 | 9.1
Horry | SC | 22 | Waccamaw River | 264002220300 | LABUT | 1.2 | 3 | 1772 | 7.2 | 0.5 | 0 | 0.55 | 1 | 0.03 | 9.1
Horry | SC | 22 | Waccamaw River | 264002220300 | RABUT | 3.3 | 3 | 1326 | 7.2 | 0.5 | 0 | 0.55 | 1 | 0.03 | 9.1
Jasper | US | 278 | Cypress Creek | 272027800100 | LABUT | 8.7 | 3 | 388 | 6.4 | 1.6 | 0 | 0.55 | 1 | 0.11 | 12.2
Jasper | US | 278 | Cypress Creek | 272027800100 | RABUT | 8.8 | 3 | 759.4 | 6.4 | 1.7 | 0 | 0.55 | 1 | 0.12 | 12.4
Jasper | US | 321 | Cypress Swamp | 272032100700 | SWCH | 9 | 3 | 329.2 | 2.9 | 3.5 | 0 | 0.55 | 1 | 0.36 | 8.1
Jasper | US | 321 | Black Swp Long Branch | 272032100800 | SWCH | 9.4 | 3 | 644.5 | 1.1 | 2.8 | 0 | 0.55 | 1 | 0.47 | 3.4
Jasper | SC | 3 | Cypress Creek | 274000300200 | LABUT | 10.8 | 3 | 445.9 | 5.7 | 2.1 | 0 | 0.55 | 1 | 0.16 | 12
Jasper | SC | 3 | Cypress Creek | 274000300200 | RABUT | 14.4 | 3 | 426.5 | 3.4 | 1.9 | 0 | 0.55 | 1 | 0.18 | 7.5
Jasper | SC | 336 | Great Swamp | 274033600100 | SWCH | 9.8 | 3 | 604.5 | 4.8 | 3.1 | 0 | 0.55 | 1 | 0.25 | 12
Jasper | S | 87 | Coosawhatchie River | 277008700100 | LABUT | 5.8 | 3 | 1548.1 | 4.2 | 3.9 | 0 | 0.55 | 1 | 0.34 | 11.4
Jasper | S | 87 | Coosawhatchie River | 277008700100 | RABUT | 6.7 | 3 | 1360.6 | 4.2 | 3.7 | 0 | 0.55 | 1 | 0.32 | 11.2
Kershaw | US | 1 | Little Lynches River | 282000100500 | LABUT | 2.5 | 3 | 1021.6 | 3.5 | 2 | 0 | 0.55 | 1 | 0.19 | 8
Kershaw | US | 1 | Little Lynches River | 282000100500 | RABUT | 1.2 | 3 | 745.3 | 3.5 | 1.9 | 0 | 0.55 | 1 | 0.18 | 7.9
Lexington | SC | 113 | North Edisto River | 324011300100 | LABUT | 0 | 3 | 775.2 | 3.7 | 2.2 | -20 | 0.55 | 0.97 | 0.2 | 8.1
Lexington | SC | 113 | North Edisto River | 324011300100 | RABUT | 1.6 | 3 | 414.5 | 3.5 | 2.5 | 20 | 0.55 | 1.03 | 0.23 | 9
Marion | US | 501 | Smith Swamp | 342050100300 | SWCH | 10 | 3 | 434.4 | 4.8 | 2.5 | 0 | 0.55 | 1 | 0.2 | 11.1
Marion | US | 501 | Little Pee Dee River | 342050110700 | LABUT | 3 | 3 | 768 | 6.6 | 1.4 | 0 | 0.55 | 1 | 0.1 | 11.9
Marion | US | 501 | Little Pee Dee River | 342050110700 | RABUT | 1.6 | 3 | 2864.4 | 7.2 | 1.5 | 0 | 0.55 | 1 | 0.1 | 13.1
Marion | US | 501 | Little Pee Dee River | 342050110800 | LABUT | 1.7 | 3 | 661 | 7.4 | 1.4 | 0 | 0.55 | 1 | 0.09 | 13.2
Marion | US | 501 | Little Pee Dee River | 342050110800 | RABUT | 1.5 | 3 | 824 | 7.4 | 1.4 | 0 | 0.55 | 1 | 0.09 | 13.2
Marion | US | 501 | Little Pee Dee River | 342050110900 | LABUT | 1.2 | 3 | 204 | 7.1 | 1.5 | 0 | 0.55 | 1 | 0.1 | 12.9
Marion | US | 501 | Little Pee Dee River | 342050110900 | RABUT | 2.2 | 3 | 291 | 7.4 | 1.5 | 0 | 0.55 | 1 | 0.1 | 13.5
Marion | US | 501 | Little Pee Dee River | 342050111000 | LABUT | 10.3 | 3 | 896 | 6.9 | 1.4 | 0 | 0.55 | 1 | 0.09 | 12.3
Marion | US | 501 | Little Pee Dee River | 342050111000 | RABUT | 3.9 | 3 | 566 | 6.1 | 1.4 | 0 | 0.55 | 1 | 0.1 | 11.1
Marion | US | 501 | Little Pee Dee River | 342050111100 | LABUT | 2.6 | 3 | 294 | 7.2 | 1.4 | 0 | 0.55 | 1 | 0.09 | 12.9
Marion | US | 501 | Little Pee Dee River | 342050111100 | RABUT | 12.4 | 3 | 1669 | 6.8 | 1.5 | 0 | 0.55 | 1 | 0.1 | 12.6
Marion | SC | 41 | Maiden Down Swamp | 344004100800 | SWCH | 13.8 | 3 | 669.9 | 5.8 | 3.9 | 10 | 0.55 | 1.01 | 0.29 | 15.3
Marion | US | 576 | Smith Swamp | 344057620200 | SWCH | 11.9 | 3 | 428.9 | 4 | 2.4 | 0 | 0.55 | 1 | 0.21 | 9.4
Orangeburg | US | 176 | Providence Swamp | 382017600200 | SWCH | 8.4 | 3 | 1631.7 | 1.2 | 3.3 | 0 | 0.55 | 1 | 0.53 | 3.8
Orangeburg | US | 176 | Providence Swamp | 382017600300 | SWCH | 8.4 | 3 | 367.3 | 2.4 | 3.9 | 0 | 0.55 | 1 | 0.44 | 7.2
Orangeburg | US | 301 | Four Hole Swamp | 382030110800 | LABUT | 5.4 | 1 | 651.5 | 5.1 | 3.3 | 10 | 1 | 1.01 | 0.26 | 23.7
Orangeburg | US | 301 | Four Hole Swamp | 382030110800 | RABUT | 11.2 | 1 | 785.9 | 5.2 | 3.3 | -10 | 1 | 0.98 | 0.26 | 22.9
Orangeburg | US | 301 | Goodbys Swamp | 382030110900 | SWCH | 6.8 | 3 | 390 | 4.8 | 2.6 | 0 | 0.55 | 1 | 0.21 | 11.2
Orangeburg | SC | 453 | Four Hole Swamp (Br 1) | 384045300200 | LABUT | 13.2 | 3 | 172.5 | 2.8 | 2.8 | 0 | 0.55 | 1 | 0.29 | 7.4
Sumter | US | 401 | Rock Bluff Creek | 432040100100 | LABUT | 11.1 | 3 | 86.7 | 3.4 | 3.9 | 13 | 0.55 | 1.02 | 0.37 | 9.9
Sumter | US | 401 | Rock Bluff Creek | 432040100100 | RABUT | 10.9 | 3 | 361 | 3.4 | 3.4 | -13 | 0.55 | 0.98 | 0.33 | 8.8
Sumter | US | 401 | Rock Bluff Creek | 432040100200 | LABUT | 9.2 | 3 | 1698.3 | 4.1 | 4 | 13 | 0.55 | 1.02 | 0.35 | 11.7
Sumter | US | 401 | Rock Bluff Creek | 432040100200 | RABUT | 7.2 | 3 | 149.1 | 2.4 | 3.5 | -13 | 0.55 | 0.98 | 0.4 | 6.7
Williamsburg | SC | 261 | Paisley Swamp | 454026100300 | SWCH | 12.3 | 3 | 699.5 | 5.3 | 2 | 10 | 0.55 | 1.01 | 0.15 | 11.4
Williamsburg | SC | 261 | Boggy Swamp | 454026100400 | SWCH | 10.3 | 3 | 370.9 | 5.1 | 2 | 0 | 0.55 | 1 | 0.16 | 10.8
Williamsburg | SC | 261 | Indiantown Swamp | 454026100500 | SWCH | 8.6 | 3 | 394.7 | 4.7 | 3.9 | -8 | 0.55 | 0.99 | 0.32 | 12.3
Williamsburg | S | 16 | Johnson's Creek | 457001600100 | SWCH | 6.4 | 3 | 989.4 | 4.8 | 4.6 | 0 | 0.55 | 1 | 0.37 | 13.6

## ENVELOPES
ONE-TO-ONE LINE |  | Envelope of COASTAL PLAIN Data
0 | 0 | EMBANKMENT | OBSERVED
25 | 25 | LENGTH | SCOUR
|  | (feet) | (feet)
|  | 0 | 0
|  | 426.5 | 14.4
|  | 2000 | 16.4639
|  | 7440.6 | 23.6