## Data
Moisture retention data from borehole samples at Yucca Mountain, Nevada
Hydrogeologic unit names are from Flint, L.E., 1998, Characterization of hydrogeologic units using matrix properties at Yucca Mountain, Nevada: U.S. Geological Water Resources Investigations Report 97-4342, Denver, Colo., 64 p.
Measurements of water potential were made using the ultra centrifuge on samples from the North Ramp boreholes (NR#), and boreholes WT24 and SD6. Remaining borehole samples used water activity meters.
All references and descriptions of methods can be found in Flint, L.E., 2003, Physical and hydraulic properties of volcanic rocks from Yucca Mountain, Nevada, Water Resources Research.
Hydrogeologic Units ->
CUC |  |  |  | CUL |  |  |  | CW |  |  |  | CMW |  |  |  | CNW |  |  |  | BT4 |  |  |  | TPY |  |  |  | BT3 |  |  |  | TPP |  |  |  | BT2 |  |  |  | TC |  |  |  | TR |  |  |  | TUL |  |  |  | TMN |  |  |  | TLL |  |  |  | TM2 |  |  |  | TM1 |  |  |  | PV3 |  |  |  | PV2 |  |  |  | BT1 |  |  |  | BT1a |  |  |  | CHV |  |  |  | CHZ |  |  |  | BT |  |  |  | BTa |  |  |  | PP3 |  |  |  | PP2 |  |  |  | PP1 |  |  |  | BF3 |  |  |  | BF2
Sample ID | Volumetric Water Content | Saturation | Water Potential (-bars) | Sample ID | Volumetric Water Content | Saturation | Water Potential (-bars) | Sample ID | Volumetric Water Content | Saturation | Water Potential (-bars) | Sample ID | Volumetric Water Content | Saturation | Water Potential (-bars) | Sample ID | Volumetric Water Content | Saturation | Water Potential (-bars) | Sample ID | Volumetric Water Content | Saturation | Water Potential (-bars) | Sample ID | Volumetric Water Content | Saturation | Water Potential (-bars) | Sample ID | Volumetric Water Content | Saturation | Water Potential (-bars) | Sample ID | Volumetric Water Content | Saturation | Water Potential (-bars) | Sample ID | Volumetric Water Content | Saturation | Water Potential (-bars) | Sample ID | Volumetric Water Content | Saturation | Water Potential (-bars) | Sample ID | Volumetric Water Content | Saturation | Water Potential (-bars) | Sample ID | Volumetric Water Content | Saturation | Water Potential (-bars) | Sample ID | Volumetric Water Content | Saturation | Water Potential (-bars) | Sample ID | Volumetric Water Content | Saturation | Water Potential (-bars) | Sample ID | Volumetric Water Content | Saturation | Water Potential (-bars) | Sample ID | Volumetric Water Content | Saturation | Water Potential (-bars) | Sample ID | Volumetric Water Content | Saturation | Water Potential (-bars) | Sample ID | Volumetric Water Content | Saturation | Water Potential (-bars) | Sample ID | Volumetric Water Content | Saturation | Water Potential (-bars) | Sample ID | Volumetric Water Content | Saturation | Water Potential (-bars) | Sample ID | Volumetric Water Content | Saturation | Water Potential (-bars) | Sample ID | Volumetric Water Content | Saturation | Water Potential (-bars) | Sample ID | Volumetric Water Content | Saturation | Water Potential (-bars) | Sample ID | Volumetric Water Content | Saturation | Water Potential (-bars) | Sample ID | Volumetric Water Content | Saturation | Water Potential (-bars) | Sample ID | Volumetric Water Content | Saturation | Water Potential (-bars) | Sample ID | Volumetric Water Content | Saturation | Water Potential (-bars) | Sample ID | Volumetric Water Content | Saturation | Water Potential (-bars) | Sample ID | Volumetric Water Content | Saturation | Water Potential (-bars)
N27 4.5r | 0.409 | 1 | 0.01 | N27 61.9r | 0.197 | 1 | 0.01 | UZ16 45.9r | 0.06 | 1 | 0.01 | SD9-56.9 | 0.348 | 1 | 0.01 | UZ16 155.7r | 0.441 | 1 | 0.01 | UZ16 161.6r | 0.533 | 1 | 0.01 | SD9-116.0r | 0.331 | 1 | 0.01 | UZ16 182.5a | 0.389 | 1 | 0.01 | SD9 169.0 | 0.487 | 1 | 0 | SD9 259.7 | 0.515 | 1 | 0 | UZ16 230.6r | 0.029 | 1 | 0 | UZ16 293.7 | 0.15 | 1 | 0 | UZ16 390.7 | 0.12 | 1 | 0 | UZ16 562.1r | 0.091 | 1 | 0 | UZ16 725.0r | 0.102 | 1 | 0 | UZ16 1052.3r | 0.109 | 1 | 0 | UZ16 1068.6r | 0.101 | 1 | 0 | UZ16 1157.6r | 0.037 | 1 | 0 | SD9 1440.5r | 0.17 | 1 | 0 | SD6 1521.8 | 0.25711 | 1 | 0 | UZ16 1181.9r | 0.218 | 1 | 0 | SD6 1574.2 | 0.30461 | 1 | 0.48315 | UZ16 1279.8r | 0.274 | 1 | 0 | SD6 1730.2 | 0.39393 | 1 | 0.01 | SD9 1837.2r | 0.293 | 1 | 0.01 | UZ16 1538.6r | 0.279 | 1 | 0.01 | UZ16 1626.3r | 0.111 | 1 | 0.01 | SD9 2017.0r | 0.336 | 1 | 0.01 | SD7 2238.3r | 0.13 | 1 | 0.01 | SD7 2507.1r | 0.21 | 1 | 0.01
| 0.371 | 0.907 | 1.38 |  | 0.168 | 0.853 | 1.38 |  | 0.059 | 0.988 | 1 |  | 0.343 | 0.986 | 1.364 |  | 0.422 | 0.96 | 1.38 |  | 0.466 | 0.875 | 1.38 |  | 0.323 | 0.975 | 1.37 |  | 0.385 | 0.99 | 0.01 |  | 0.483 | 0.99 | 0 |  | 0.511 | 0.992 | 0 |  | 0.03 | 1 | 1.38 |  | 0.147 | 0.981 | 0 |  | 0.092 | 0.76 | 2.76 |  | 0.096 | 1 | 1.38 |  | 0.087 | 0.852 | 1.38 |  | 0.116 | 1 | 1.38 |  | 0.101 | 1 | 1.38 |  | 0.036 | 0.97 | 11.07 |  | 0.149 | 0.877 | 0 |  | 0.25225 | 0.98108 | 0.07023 |  | 0.197 | 0.905 | 1.38 |  | 0.16043 | 0.5792 | 1.9326 |  | 0.235 | 0.859 | 1.39 |  | 0.3642 | 0.92453 | 0.34193 |  | 0.205 | 0.699 | 150.57 |  | 0.189 | 0.676 | 1.39 |  | 0.097 | 0.877 | 2.81 |  | 0.278 | 0.827 | 2.8 |  | 0.124 | 0.952 | 5.5 |  | 0.201 | 0.956 | 36.4
| 0.364 | 0.889 | 1.38 |  | 0.162 | 0.823 | 1.38 |  | 0.056 | 0.935 | 6 |  | 0.319 | 0.916 | 1.4 |  | 0.298 | 0.68 | 6.92 |  | 0.435 | 0.817 | 1.38 |  | 0.3 | 0.905 | 0.01 |  | 0.385 | 0.99 | 0.01 |  | 0.45 | 0.924 | 0 |  | 0.487 | 0.944 | 0 |  | 0.022 | 0.75 | 2.76 |  | 0.133 | 0.887 | 0 |  | 0.087 | 0.72 | 5.51 |  | 0.085 | 0.931 | 4.15 |  | 0.084 | 0.824 | 1.39 |  | 0.106 | 0.968 | 5.52 |  | 0.101 | 0.997 | 1.38 |  | 0.036 | 0.979 | 12.47 |  | 0.132 | 0.774 | 1.38 |  | 0.25225 | 0.98108 | 0.28092 |  | 0.191 | 0.878 | 2.76 |  | 0.10567 | 0.3815 | 7.7305 |  | 0.222 | 0.809 | 4.14 |  | 0.24585 | 0.62409 | 1.3677 |  | 0.288 | 0.982 | 36.4 |  | 0.106 | 0.381 | 1.38 |  | 0.09 | 0.814 | 9.74 |  | 0.224 | 0.667 | 19.387 |  | 0.116 | 0.889 | 11.05 |  | 0.181 | 0.861 | 50
| 0.296 | 0.725 | 4.76 |  | 0.062 | 0.315 | 1.38 |  | 0.054 | 0.896 | 12 |  | 0.299 | 0.859 | 5.538 |  | 0.287 | 0.65 | 9.73 |  | 0.289 | 0.542 | 2.75 |  | 0.22 | 0.663 | 1.4 |  | 0.322 | 0.83 | 1.38 |  | 0.417 | 0.855 | 0 |  | 0.363 | 0.704 | 0 |  | 0.017 | 0.58 | 11.07 |  | 0.12 | 0.801 | 2.77 |  | 0.083 | 0.69 | 5.52 |  | 0.076 | 0.84 | 8.29 |  | 0.082 | 0.803 | 6.9 |  | 0.101 | 0.922 | 12.45 |  | 0.1 | 0.987 | 20.81 |  | 0.036 | 0.974 | 15.32 |  | 0.12 | 0.708 | 4.15 |  | 0.23835 | 0.92703 | 0.63207 |  | 0.186 | 0.851 | 6.9 |  | 0.089843 | 0.32435 | 19.4686 |  | 0.216 | 0.79 | 6.91 |  | 0.11035 | 0.28012 | 5.4709 |  | 0.284 | 0.967 | 54.95 |  | 0.139 | 0.498 | 1.41 |  | 0.086 | 0.775 | 12.53 |  | 0.218 | 0.649 | 25.08 |  | 0.098 | 0.754 | 26 |  | 0.166 | 0.791 | 75.7
| 0.228 | 0.557 | 2.76 |  | 0.054 | 0.274 | 4.16 |  | 0.05 | 0.84 | 24 |  | 0.294 | 0.844 | 6.924 |  | 0.275 | 0.62 | 18.03 |  | 0.275 | 0.516 | 2.76 |  | 0.2 | 0.605 | 2.77 |  | 0.268 | 0.69 | 1.38 |  | 0.404 | 0.83 | 0 |  | 0.343 | 0.665 | 1.38 |  | 0.015 | 0.51 | 46.16 |  | 0.114 | 0.758 | 0 |  | 0.087 | 0.73 | 6.99 |  | 0.075 | 0.824 | 8.39 |  | 0.077 | 0.758 | 9.67 |  | 0.078 | 0.718 | 26.45 |  | 0.1 | 0.988 | 23.64 |  | 0.034 | 0.929 | 22.26 |  | 0.111 | 0.65 | 2.77 |  | 0.15635 | 0.60811 | 1.7557 |  | 0.179 | 0.823 | 36.31 |  | 0.064602 | 0.23323 | 93.5253 |  | 0.212 | 0.775 | 12.53 |  | 0.080616 | 0.20464 | 13.7782 |  | 0.279 | 0.95 | 60.66 |  | 0.128 | 0.46 | 2.78 |  | 0.082 | 0.735 | 22.25 |  | 0.202 | 0.601 | 37.82 |  | 0.086 | 0.656 | 58.2 |  | 0.045 | 0.212 | 700
| 0.218 | 0.533 | 2.76 |  | 0.048 | 0.243 | 4.14 |  | 0.05 | 0.826 | 31 |  | 0.289 | 0.829 | 12.477 |  | 0.258 | 0.58 | 43.33 |  | 0.283 | 0.531 | 5.51 |  | 0.187 | 0.563 | 5.53 |  | 0.24 | 0.62 | 1.38 |  | 0.364 | 0.746 | 1.3 |  | 0.304 | 0.59 | 1.38 |  | 0.012 | 0.41 | 256.57 |  | 0.085 | 0.567 | 1.4 |  | 0.082 | 0.68 | 12.56 |  | 0.071 | 0.775 | 8.28 |  | 0.067 | 0.654 | 15.25 |  | 0.074 | 0.683 | 32.06 |  | 0.097 | 0.96 | 26.48 |  | 0.032 | 0.868 | 188.61 |  | 0.101 | 0.594 | 5.54 |  | 0.10076 | 0.39189 | 10.1131 |  | 0.173 | 0.793 | 104.6 | SD6 1711.2 | 0.29269 | 1 | 0 |  | 0.205 | 0.747 | 26.59 |  | 0.063464 | 0.1611 | 66.1891 |  | 0.27 | 0.922 | 69.34 |  | 0.083 | 0.299 | 5.52 |  | 0.073 | 0.655 | 46.32 |  | 0.196 | 0.582 | 40.66 |  | 0.013 | 0.101 | 964
| 0.186 | 0.455 | 2.77 |  | 0.041 | 0.206 | 5.53 |  | 0.049 | 0.81 | 54 |  | 0.276 | 0.794 | 34.978 |  | 0.257 | 0.58 | 59.3 |  | 0.274 | 0.514 | 8.29 |  | 0.145 | 0.437 | 20.89 |  | 0.186 | 0.48 | 4.14 |  | 0.22 | 0.451 | 1.3 |  | 0.183 | 0.355 | 1.4 |  | 0.01 | 0.36 | 414.28 |  | 0.072 | 0.479 | 1.38 |  | 0.075 | 0.63 | 13.84 |  | 0.063 | 0.692 | 23.62 |  | 0.063 | 0.614 | 22.23 |  | 0.054 | 0.497 | 81.74 |  | 0.089 | 0.881 | 36.34 |  | 0.03 | 0.822 | 230.7 |  | 0.081 | 0.475 | 13.85 | SD6 1546.8 | 0.33396 | 1 | 0.001 |  | 0.153 | 0.701 | 216.13 |  | 0.27699 | 0.94635 | 0.47957 |  | 0.198 | 0.721 | 43.76 | SD6 1735 | 0.35601 | 1 | 0.01 |  | 0.267 | 0.91 | 73.67 |  | 0.063 | 0.226 | 8.3 |  | 0.072 | 0.649 | 46.6 |  | 0.191 | 0.568 | 40.67 | SD6 2140 | 0.32542 | 1 | 0.01
| 0.164 | 0.401 | 12.6 |  | 0.033 | 0.169 | 8.33 |  | 0.046 | 0.762 | 77 |  | 0.141 | 0.404 | 69.3 |  | 0.254 | 0.58 | 72.11 |  | 0.269 | 0.506 | 13.85 |  | 0.129 | 0.389 | 32.1 |  | 0.158 | 0.41 | 12.6 |  | 0.186 | 0.382 | 7 |  | 0.158 | 0.307 | 6.9 |  | 0.009 | 0.31 | 493.08 |  | 0.035 | 0.234 | 54.8 |  | 0.07 | 0.58 | 12.46 |  | 0.06 | 0.662 | 34.9 |  | 0.046 | 0.455 | 60.76 |  | 0.048 | 0.44 | 122.72 |  | 0.088 | 0.873 | 37.96 |  | 0.03 | 0.803 | 402.48 |  | 0.053 | 0.311 | 364.44 |  | 0.31155 | 0.93289 | 0.22959 |  | 0.15 | 0.688 | 251.83 |  | 0.23069 | 0.78817 | 1.9183 |  | 0.188 | 0.688 | 63.84 |  | 0.34365 | 0.96529 | 0.52284 |  | 0.26 | 0.887 | 79.58 |  | 0.063 | 0.224 | 12.46 |  | 0.067 | 0.605 | 65.38 |  | 0.183 | 0.545 | 50.671 |  | 0.28532 | 0.87678 | 0.53544
| 0.016 | 0.04 | 116.22 |  | 0.022 | 0.114 | 39.18 |  | 0.042 | 0.699 | 146 |  | 0.174 | 0.499 | 83.1 |  | 0.249 | 0.56 | 97.45 |  | 0.265 | 0.497 | 15.27 |  | 0.017 | 0.051 | 700 |  | 0.058 | 0.15 | 700 |  | 0.175 | 0.358 | 5.2 |  | 0.095 | 0.185 | 73.2 |  | 0.006 | 0.21 | 1055.03 |  | 0.006 | 0.038 | 700 |  | 0.057 | 0.48 | 22.23 |  | 0.049 | 0.535 | 62.03 |  | 0.042 | 0.41 | 75.25 |  | 0.02 | 0.18 | 1076.23 |  | 0.08 | 0.796 | 39.16 |  | 0.023 | 0.634 | 1265.76 |  | 0.024 | 0.14 | 700 |  | 0.22189 | 0.66443 | 0.91834 |  | 0.169 | 0.775 | 151.61 |  | 0.17674 | 0.60385 | 7.6731 |  | 0.169 | 0.616 | 82.52 |  | 0.22724 | 0.6383 | 2.0914 |  | 0.158 | 0.537 | 146 |  | 0.056 | 0.202 | 26.41 |  | 0.062 | 0.555 | 82.82 |  | 0.168 | 0.499 | 70.686 |  | 0.1951 | 0.59953 | 2.1418
| 0.011 | 0.028 | 212.73 |  | 0.012 | 0.06 | 356.53 |  | 0.015 | 0.253 | 1236 |  | 0.089 | 0.256 | 700 |  | 0.069 | 0.16 | 923.76 |  | 0.261 | 0.489 | 18.18 | UZ16 171.7r | 0.437 | 1 | 0.01 | UZ16 182.5b | 0.396 | 1 | 0.01 |  | 0.114 | 0.235 | 27.64 |  | 0.126 | 0.245 | 40.6 | UZ16 233.5r | 0.026 | 1 | 0 | UZ16 281.0r | 0.143 | 1 | 0 |  | 0.052 | 0.44 | 29.52 |  | 0.044 | 0.486 | 93.43 |  | 0.028 | 0.277 | 150.38 | SD6 1290.4 | 0.091202 | 1 | 0 |  | 0.078 | 0.771 | 32.06 | UZ16 1161.2r | 0.027 | 1 | 0 | SD6 1506.3 | 0.1173 | 1 | 0 |  | 0.12888 | 0.38591 | 3.6734 |  | 0.103 | 0.472 | 1032.65 |  | 0.15863 | 0.54195 | 19.3241 |  | 0.132 | 0.482 | 193.5 |  | 0.10884 | 0.30571 | 8.3655 |  | 0.084 | 0.288 | 700 |  | 0.035 | 0.127 | 80.9 |  | 0.056 | 0.503 | 120.28 |  | 0.057 | 0.168 | 700 |  | 0.11259 | 0.34597 | 8.5671
| 0.001 | 0.003 | 1249.12 |  | 0.006 | 0.032 | 1126.77 | UZ16 61.8r | 0.072 | 1 | 0.01 | UZ16 145.4r | 0.243 | 1 | 0 | UZ16 158.9r | 0.459 | 1 | 0.01 |  | 0.225 | 0.421 | 45.17 |  | 0.125 | 0.286 | 2.76 |  | 0.392 | 0.99 | 0.01 |  | 0.01 | 0.021 | 700 |  | 0.026 | 0.05 | 700 |  | 0.027 | 1 | 1.38 |  | 0.12 | 0.839 | 1.38 |  | 0.046 | 0.39 | 35.14 |  | 0.02 | 0.221 | 1150.94 |  | 0.01 | 0.095 | 1080.6 |  | 0.084913 | 0.93103 | 0.21153 |  | 0.074 | 0.729 | 49.07 |  | 0.028 | 1 | 4.14 |  | 0.11387 | 0.9708 | 0.086637 |  | 0.089654 | 0.26846 | 9.2511 | UZ16 1183.4r | 0.236 | 1 | 0 |  | 0.14051 | 0.48006 | 92.8313 |  | 0.114 | 0.417 | 285.61 |  | 0.074949 | 0.21053 | 21.0679 | UZ16 1463.5r | 0.267 | 1 | 0.01 |  | 0.026 | 0.093 | 285.18 |  | 0.029 | 0.258 | 373.16 | SD9 2179.2r | 0.307 | 1 | 0.01 |  | 0.091381 | 0.28081 | 21.5757
N27 25.8r | 0.233 | 1 | 0.01 | N27 154.1r | 0.109 | 1 | 0.01 |  | 0.075 | 1.043 | 1 |  | 0.224 | 0.923 | 4 |  | 0.431 | 0.94 | 1.38 |  | 0.198 | 0.371 | 100.51 |  | 0.173 | 0.397 | 2.77 |  | 0.37 | 0.93 | 0.01 | NR11 | 0.481 | 1 | 0.04 | UZ16 193.6r | 0.459 | 1 | 0 |  | 0.019 | 0.75 | 9.68 |  | 0.082 | 0.57 | 1.38 |  | 0.036 | 0.3 | 79.41 | UZ16 602.5r | 0.1 | 1 | 0 | UZ16 751.1r | 0.091 | 1 | 0 |  | 0.082554 | 0.90517 | 0.84612 |  | 0.05 | 0.498 | 182.4 |  | 0.028 | 1 | 4.15 |  | 0.11387 | 0.9708 | 0.34655 |  | 0.045947 | 0.13758 | 44.4415 |  | 0.232 | 0.985 | 1.38 | [5 empty] | 0.11 | 0.403 | 314.61 |  | 0.049435 | 0.13886 | 101.2081 |  | 0.255 | 0.956 | 2.76 |  | 0.017 | 0.06 | 1488.75 |  | 0.026 | 0.236 | 451.59 |  | 0.218 | 0.709 | 12.48 |  | 0.064005 | 0.19668 | 103.6475
| 0.195 | 0.835 | 1.38 |  | 0.099 | 0.912 | 1.38 |  | 0.07 | 0.968 | 3 |  | 0.218 | 0.898 | 25 |  | 0.325 | 0.71 | 1.38 |  | 0.194 | 0.364 | 110.18 |  | 0.065 | 0.149 | 12.6 |  | 0.314 | 0.79 | 0.01 |  | 0.475 | 0.98753 | 0.17 |  | 0.313 | 0.682 | 1.37 |  | 0.016 | 0.6 | 41.95 |  | 0.056 | 0.389 | 2.76 |  | 0.013 | 0.11 | 1113 |  | 0.093 | 0.925 | 1.38 |  | 0.087 | 0.961 | 1.38 |  | 0.079409 | 0.87069 | 3.3845 |  | 0.032 | 0.32 | 1003.5 |  | 0.027 | 0.994 | 4.14 |  | 0.11045 | 0.94161 | 0.77974 | [5 empty] | 0.21 | 0.888 | 16.75 | [5 empty] | 0.079 | 0.287 | 1075.26 | SD6 1740 | 0.27822 | 1 | 0.01 |  | 0.252 | 0.943 | 5.63 |  | 0.017 | 0.061 | 1321.3 |  | 0.019 | 0.171 | 971.7 |  | 0.175 | 0.571 | 20.786
| 0.077 | 0.329 | 1.38 |  | 0.094 | 0.859 | 1.38 |  | 0.064 | 0.89 | 7 |  | 0.217 | 0.892 | 40 |  | 0.24 | 0.52 | 1.38 |  | 0.143 | 0.269 | 157.65 |  | 0.066 | 0.151 | 29.22 |  | 0.321 | 0.81 | 0.01 |  | 0.44 | 0.91476 | 0.3 |  | 0.22 | 0.479 | 1.38 |  | 0.014 | 0.54 | 64.86 |  | 0.055 | 0.385 | 6.91 |  | 0.012 | 0.1 | 1175.45 |  | 0.085 | 0.849 | 13.92 |  | 0.08 | 0.884 | 2.76 |  | 0.072333 | 0.7931 | 8.5236 | [5 empty] | 0.025 | 0.921 | 107.78 |  | 0.11002 | 0.93796 | 2.1659 | [5 empty] | 0.199 | 0.845 | 83.75 |  |  |  |  | UZ16 1344.6r | 0.372 | 1 | 0.01 |  | 0.27243 | 0.9792 | 0.4871 |  | 0.247 | 0.924 | 12.42 | UZ16 1575.6r | 0.218 | 1 | 0.01 | UZ16 1642.9r | 0.181 | 1 | 0.01 |  | 0.164 | 0.535 | 26.53
| 0.07 | 0.303 | 4.14 |  | 0.047 | 0.433 | 1.38 |  | 0.062 | 0.858 | 8 |  | 0.215 | 0.884 | 44 |  | 0.192 | 0.42 | 1.38 |  | 0.141 | 0.265 | 181.12 |  | 0.061 | 0.14 | 39.11 |  | 0.263 | 0.66 | 0.01 |  | 0.377 | 0.78378 | 0.47 |  | 0.183 | 0.398 | 1.39 |  | 0.009 | 0.36 | 226.68 |  | 0.047 | 0.328 | 18.25 | UZ16 411.6 | 0.18 | 1 | 0 |  | 0.084 | 0.841 | 11.08 |  | 0.077 | 0.851 | 15.35 |  | 0.056608 | 0.62069 | 40.9465 | [5 empty] | 0.022 | 0.827 | 180.82 |  | 0.10317 | 0.87956 | 12.4758 | [5 empty] | 0.196 | 0.831 | 135.99 | [5 empty] | 0.313 | 0.842 | 1.39 |  | 0.2067 | 0.74294 | 1.9484 |  | 0.246 | 0.923 | 29.27 |  | 0.155 | 0.711 | 1.39 |  | 0.172 | 0.951 | 2.76 |  | 0.157 | 0.513 | 27.899
| 0.062 | 0.267 | 4.15 |  | 0.043 | 0.393 | 4.14 |  | 0.052 | 0.726 | 11 |  | 0.213 | 0.876 | 52 |  | 0.181 | 0.39 | 2.76 |  | 0.07 | 0.131 | 931.82 |  | 0.051 | 0.117 | 13.83 |  | 0.219 | 0.55 | 1.38 |  | 0.229 | 0.47609 | 0.68 |  | 0.162 | 0.353 | 4.13 |  | 0.018 | 0.7 | 9.71 |  | 0.045 | 0.312 | 23.6 |  | 0.151 | 0.84 | 1.38 |  | 0.083 | 0.834 | 11.07 |  | 0.075 | 0.821 | 6.91 | [9 empty] | 0.021 | 0.787 | 89.69 | WT24 1737.2 | 0.14916 | 1 | 0.44445 | [5 empty] | 0.182 | 0.772 | 253.72 | [5 empty] | 0.304 | 0.817 | 2.77 |  | 0.098388 | 0.35364 | 7.7935 |  | 0.243 | 0.909 | 33.71 |  | 0.125 | 0.572 | 2.77 |  | 0.165 | 0.909 | 4.14 |  | 0.149 | 0.486 | 32.163
| 0.054 | 0.232 | 4.16 |  | 0.04 | 0.367 | 10.99 |  | 0.044 | 0.608 | 46 |  | 0.204 | 0.84 | 61 |  | 0.166 | 0.36 | 4.14 | UZ16 167.7r | 0.449 | 1 | 0.01 |  | 0.046 | 0.106 | 40.61 |  | 0.198 | 0.5 | 5.6 |  | 0.191 | 0.39709 | 1.08 |  | 0.162 | 0.353 | 5.52 |  | 0.014 | 0.52 | 56.24 |  | 0.03 | 0.208 | 118.57 |  | 0.114 | 0.63 | 2.76 |  | 0.081 | 0.815 | 15.43 |  | 0.076 | 0.837 | 15.24 | [9 empty] | 0.021 | 0.789 | 182.59 |  | 0.14119 | 0.94659 | 1.7778 | [5 empty] | 0.13 | 0.551 | 1043.59 | [5 empty] | 0.292 | 0.785 | 5.57 |  | 0.069451 | 0.24963 | 19.6275 |  | 0.241 | 0.902 | 37.95 |  | 0.083 | 0.38 | 4.18 |  | 0.166 | 0.917 | 6.96 |  | 0.146 | 0.475 | 33.573
| 0.044 | 0.19 | 6.92 |  | 0.035 | 0.319 | 29.4 |  | 0.038 | 0.527 | 178 |  | 0.201 | 0.828 | 63 |  | 0.157 | 0.34 | 8.36 |  | 0.334 | 0.743 | 1.38 |  | 0.028 | 0.064 | 90.43 |  | 0.19 | 0.48 | 8.3 |  | 0.17 | 0.35343 | 1.53 |  | 0.156 | 0.34 | 19.44 |  | 0.003 | 0.11 | 1171.62 |  | 0.02 | 0.139 | 220.32 |  | 0.109 | 0.6 | 2.76 |  | 0.08 | 0.799 | 18.04 |  | 0.07 | 0.771 | 23.88 | [9 empty] | 0.021 | 0.784 | 220.97 |  | 0.13189 | 0.88427 | 7.1111 | [5 empty] | 0.129 | 0.547 | 935.6 | [5 empty] | 0.278 | 0.748 | 6.93 |  | 0.050021 | 0.17979 | 94.2885 |  | 0.238 | 0.891 | 40.84 |  | 0.092 | 0.423 | 5.63 |  | 0.161 | 0.888 | 6.91 |  | 0.141 | 0.459 | 40.62
| 0.037 | 0.157 | 23.88 |  | 0.031 | 0.283 | 33.45 |  | 0.018 | 0.249 | 1269 |  | 0.198 | 0.815 | 67 |  | 0.149 | 0.32 | 25.01 |  | 0.307 | 0.684 | 1.37 |  | 0.003 | 0.006 | 874.36 |  | 0.161 | 0.41 | 32 |  | 0.156 | 0.32432 | 2.08 |  | 0.147 | 0.32 | 23.61 | NR17 | 0.009 | 1 | 0.04 |  | 0.017 | 0.121 | 254.65 |  | 0.073 | 0.4 | 8.28 |  | 0.078 | 0.781 | 20.81 |  | 0.068 | 0.753 | 29.26 | [9 empty] | 0.02 | 0.739 | 392.71 |  | 0.11508 | 0.77151 | 17.9089 |  |  |  |  | SD9 1473.3r | 0.282 | 1 | 0 | [5 empty] | 0.258 | 0.693 | 18.36 | [5 empty] | 0.231 | 0.865 | 52.23 |  | 0.078 | 0.359 | 8.36 |  | 0.159 | 0.877 | 11.08 |  | 0.129 | 0.419 | 67.8
| 0.022 | 0.096 | 59.35 |  | 0.027 | 0.248 | 46.29 | UZ16 68.3r | 0.071 | 1 | 0.01 |  | 0.203 | 0.834 | 75 |  | 0.144 | 0.31 | 33.49 |  | 0.16 | 0.356 | 1.38 | NR8a | 0.324 | 1 | 0.04 |  | 0.065 | 0.17 | 700 |  | 0.145 | 0.30146 | 2.95 |  | 0.142 | 0.309 | 30.61 |  | 0.009 | 1 | 0.17 |  | 0.004 | 0.027 | 894.63 |  | 0.067 | 0.37 | 13.85 |  | 0.077 | 0.769 | 16.62 |  | 0.057 | 0.621 | 56.64 | [9 empty] | 0.02 | 0.734 | 349.01 |  | 0.11242 | 0.75371 | 86.0326 | [5 empty] | 0.266 | 0.943 | 0 | [5 empty] | 0.252 | 0.678 | 21 | [5 empty] | 0.22 | 0.823 | 68.11 |  | 0.052 | 0.239 | 27.83 |  | 0.152 | 0.838 | 18.42 |  | 0.119 | 0.386 | 92.7
| 0.01 | 0.044 | 293.9 |  | 0.019 | 0.171 | 96.05 |  | 0.066 | 0.926 | 1 |  | 0.182 | 0.747 | 97 |  | 0.127 | 0.28 | 81.29 |  | 0.152 | 0.338 | 2.76 |  | 0.223 | 0.68827 | 0.17 | UZ16 182.8 | 0.334 | 1 | 0.01 |  | 0.136 | 0.28274 | 4.25 |  | 0.105 | 0.229 | 36.32 |  | 0.009 | 1 | 0.3 |  | 0.004 | 0.026 | 1052.56 |  | 0.06 | 0.33 | 27.81 |  | 0.075 | 0.751 | 18.04 |  | 0.052 | 0.577 | 72.29 | [9 empty] | 0.019 | 0.696 | 754.41 | [9 empty] | 0.251 | 0.889 | 12.48 | [5 empty] | 0.248 | 0.667 | 25.18 | [5 empty] | 0.21 | 0.788 | 74.12 |  | 0.037 | 0.169 | 60.63 |  | 0.129 | 0.712 | 22.39 |  | 0.109 | 0.355 | 132.2
| 0.002 | 0.008 | 1287.9 |  | 0.013 | 0.12 | 160.77 |  | 0.065 | 0.921 | 7 |  | 0.15 | 0.616 | 199 |  | 0.023 | 0.05 | 1003.19 |  | 0.129 | 0.288 | 6.92 |  | 0.169 | 0.5216 | 0.3 |  | 0.306 | 0.92 | 1.38 |  | 0.128 | 0.26611 | 5.79 |  | 0.09 | 0.197 | 41.96 |  | 0.009 | 1 | 0.47 | UZ16 297.3r | 0.13 | 1 | 0 |  | 0.055 | 0.3 | 46.47 |  | 0.06 | 0.596 | 33.5 |  | 0.039 | 0.426 | 141.22 | [9 empty] | 0.017 | 0.615 | 434.23 | [9 empty] | 0.242 | 0.859 | 47.78 | [5 empty] | 0.245 | 0.657 | 23.64 | [5 empty] | 0.152 | 0.57 | 187.37 |  | 0.032 | 0.146 | 92.7 |  | 0.122 | 0.674 | 22.39 |  | 0.069 | 0.225 | 700
N27 61.9r | 0.197 | 1 | 0.01 |  | 0.005 | 0.046 | 1211 |  | 0.065 | 0.909 | 8 |  | 0.108 | 0.446 | 454 | SD9 86.7 | 0.438 | 1 | 0.01 |  | 0.122 | 0.271 | 18.06 |  | 0.141 | 0.43519 | 0.47 |  | 0.186 | 0.56 | 2.76 |  | 0.123 | 0.25572 | 7.56 |  | 0.05 | 0.109 | 1126.2 |  | 0.009 | 1 | 0.68 |  | 0.11 | 0.846 | 1.26 |  | 0.028 | 0.16 | 202.14 |  | 0.044 | 0.44 | 73.59 |  | 0.017 | 0.183 | 1139.43 | [9 empty] | 0.016 | 0.588 | 994.44 | [9 empty] | 0.237 | 0.841 | 54.93 | [5 empty] | 0.206 | 0.553 | 43.49 | [5 empty] | 0.147 | 0.551 | 219.27 |  | 0.026 | 0.12 | 170.23 |  | 0.115 | 0.637 | 26.59
| 0.168 | 0.853 | 1.38 | N27 184.8r | 0.109 | 1 | 0.01 |  | 0.061 | 0.858 | 18 |  | 0.095 | 0.39 | 981 |  | 0.431 | 0.98 | 0.01 |  | 0.099 | 0.222 | 39.45 |  | 0.124 | 0.38272 | 0.68 |  | 0.197 | 0.59 | 2.77 |  | 0.117 | 0.24324 | 11.82 | NR14 | 0.382 | 1 | 0.04 |  | 0.009 | 1 | 1.08 |  | 0.082 | 0.63 | 1.38 |  | 0.029 | 0.16 | 182.58 |  | 0.022 | 0.221 | 674.47 | UZ16 806.6r | 0.09 | 1 | 0 | [9 empty] | 0.014 | 0.52 | 1421 | [9 empty] | 0.23 | 0.817 | 59.27 | [5 empty] | 0.17 | 0.457 | 72.19 | [5 empty] | 0.091 | 0.342 | 975.12 |  | 0.022 | 0.102 | 258.68 |  | 0.102 | 0.566 | 33.71
| 0.162 | 0.823 | 1.38 |  | 0.088 | 0.81 | 1.38 |  | 0.061 | 0.854 | 21 | NR4 | 0.244 | 1 | 0.04 |  | 0.371 | 0.85 | 0.01 |  | 0.089 | 0.199 | 66.29 |  | 0.107 | 0.33025 | 1.08 |  | 0.176 | 0.53 | 12.51 |  | 0.114 | 0.23701 | 17.02 |  | 0.379 | 0.99215 | 0.17 |  | 0.009 | 1 | 1.53 |  | 0.075 | 0.574 | 2.76 |  | 0.024 | 0.14 | 286.88 |  | 0.019 | 0.186 | 1036.18 |  | 0.075 | 0.833 | 1.38 | [21 empty] | 0.222 | 0.786 | 72.34 | [5 empty] | 0.166 | 0.447 | 76.56 | [9 empty] | 0.013 | 0.06 | 1046.62 |  | 0.09 | 0.496 | 49.3
| 0.062 | 0.315 | 1.38 |  | 0.08 | 0.736 | 1.38 |  | 0.059 | 0.837 | 29 |  | 0.243 | 0.9959 | 0.17 |  | 0.359 | 0.82 | 0.01 |  | 0.083 | 0.184 | 108.5 |  | 0.099 | 0.30556 | 1.53 |  | 0.172 | 0.51 | 13.97 |  | 0.109 | 0.22661 | 23.16 |  | 0.358 | 0.93717 | 0.3 |  | 0.009 | 1 | 2.08 |  | 0.069 | 0.529 | 5.52 |  | 0.014 | 0.08 | 1085.31 | UZ16 660.4r | 0.088 | 1 | 0 |  | 0.064 | 0.715 | 1.38 | [21 empty] | 0.18 | 0.637 | 150.29 | [5 empty] | 0.089 | 0.24 | 917.11 | [8 empty] | SD9 1956.5 | 0.28 | 1 | 0 |  | 0.058 | 0.322 | 98.6
| 0.054 | 0.274 | 4.16 |  | 0.07 | 0.641 | 1.38 |  | 0.058 | 0.816 | 45 |  | 0.243 | 0.9959 | 0.3 |  | 0.35 | 0.8 | 0.01 |  | 0.024 | 0.054 | 1049.28 |  | 0.093 | 0.28704 | 2.08 |  | 0.166 | 0.5 | 16.7 |  | 0.106 | 0.22037 | 30.25 |  | 0.318 | 0.83246 | 0.47 |  | 0.008 | 0.88889 | 2.95 |  | 0.057 | 0.44 | 13.9 |  | 0.014 | 0.08 | 945.01 |  | 0.088 | 0.999 | 1.38 |  | 0.06 | 0.669 | 4.13 | [21 empty] | 0.139 | 0.491 | 233 | [5 empty] | 0.088 | 0.236 | 989.25 | [9 empty] | 0.225 | 0.8 | 4.2 |  | 0.055 | 0.303 | 114.9
| 0.048 | 0.243 | 4.14 |  | 0.046 | 0.418 | 1.38 |  | 0.057 | 0.801 | 55 |  | 0.243 | 0.9959 | 0.47 |  | 0.262 | 0.6 | 1.3 | UZ16 161.2b | 0.513 | 1 | 0.01 |  | 0.089 | 0.27469 | 2.95 |  | 0.142 | 0.43 | 44.8 |  | 0.102 | 0.21206 | 38.29 |  | 0.279 | 0.73037 | 0.68 |  | 0.008 | 0.88889 | 4.25 |  | 0.052 | 0.402 | 15.43 | UZ16 434.3 | 0.127 | 1 | 0 |  | 0.085 | 0.966 | 2.76 |  | 0.058 | 0.646 | 16.76 | [21 empty] | 0.034 | 0.12 | 700 | [5 empty] | 0.084 | 0.227 | 1189.16 | [9 empty] | 0.187 | 0.667 | 1.4 |  | 0.035 | 0.193 | 881.11
| 0.041 | 0.206 | 5.53 |  | 0.042 | 0.381 | 8.24 |  | 0.051 | 0.717 | 58 |  | 0.243 | 0.9959 | 0.68 |  | 0.231 | 0.53 | 5.6 |  | 0.508 | 0.991 | 0.01 |  | 0.086 | 0.26543 | 4.25 |  | 0.11 | 0.33 | 68.4 |  | 0.1 | 0.2079 | 47.27 |  | 0.257 | 0.67277 | 1.08 |  | 0.008 | 0.88889 | 5.79 |  | 0.049 | 0.374 | 16.62 |  | 0.1 | 0.78 | 2.78 |  | 0.085 | 0.966 | 4.14 |  | 0.057 | 0.631 | 6.9 | [20 empty] | WT24 1762 | 0.28907 | 1 | 0.39197 |  |  |  |  | UZ16 1447.1r | 0.339 | 1 | 0.01 | [9 empty] | 0.174 | 0.619 | 4.2 |  | 0.034 | 0.188 | 947.4
| 0.033 | 0.169 | 8.33 |  | 0.036 | 0.326 | 16.79 |  | 0.045 | 0.635 | 99 |  | 0.242 | 0.9918 | 1.08 |  | 0.192 | 0.44 | 8.3 |  | 0.47 | 0.917 | 0.01 |  | 0.084 | 0.25926 | 5.79 |  | 0.105 | 0.31 | 117.5 | [5 empty] | 0.24 | 0.62827 | 1.53 |  | 0.008 | 0.88889 | 7.56 |  | 0.05 | 0.388 | 23.62 |  | 0.074 | 0.58 | 4.13 |  | 0.081 | 0.923 | 16.62 |  | 0.054 | 0.595 | 16.63 | [21 empty] | 0.28809 | 0.99663 | 1.5679 | [5 empty] | 0.263 | 0.775 | 1.38 | [9 empty] | 0.139 | 0.495 | 2.75
| 0.022 | 0.114 | 39.18 |  | 0.03 | 0.275 | 30.64 |  | 0.014 | 0.203 | 1397 |  | 0.242 | 0.9918 | 1.53 |  | 0.03 | 0.07 | 700 |  | 0.453 | 0.885 | 0.01 |  | 0.082 | 0.25309 | 7.56 |  | 0.065 | 0.19 | 1076.8 | [5 empty] | 0.227 | 0.59424 | 2.08 |  | 0.008 | 0.88889 | 11.82 |  | 0.028 | 0.217 | 104.49 |  | 0.081 | 0.64 | 5.59 |  | 0.077 | 0.875 | 25.02 |  | 0.048 | 0.534 | 23.65 | [21 empty] | 0.28323 | 0.9798 | 6.2715 | [5 empty] | 0.251 | 0.74 | 5.56 | [9 empty] | 0.123 | 0.438 | 6.073
| 0.012 | 0.06 | 356.53 |  | 0.024 | 0.221 | 43.43 | UZ16 82.2r | 0.064 | 1 | 0.01 |  | 0.241 | 0.9877 | 2.08 | SD9 74.1 | 0.308 | 1 | 0.1 |  | 0.432 | 0.843 | 1.38 |  | 0.079 | 0.24383 | 11.82 | SD9 74.1 | 0.308 | 1 | 0 | [5 empty] | 0.215 | 0.56283 | 2.95 |  | 0.008 | 0.88889 | 17.02 |  | 0.007 | 0.051 | 1044.84 |  | 0.067 | 0.53 | 9.68 |  | 0.08 | 0.914 | 26.37 |  | 0.047 | 0.517 | 34.89 | [21 empty] | 0.27982 | 0.96801 | 15.7944 | [5 empty] | 0.249 | 0.734 | 5.52 | [9 empty] | 0.116 | 0.412 | 4.142
| 0.006 | 0.032 | 1126.77 |  | 0.016 | 0.143 | 94.62 |  | 0.058 | 0.905 | 1 |  | 0.241 | 0.9877 | 2.95 |  | 0.294 | 0.95 | 0.1 |  | 0.416 | 0.811 | 0.01 |  | 0.077 | 0.23765 | 17.02 |  | 0.294 | 0.95 | 0 | [5 empty] | 0.202 | 0.5288 | 4.25 |  | 0.008 | 0.88889 | 23.16 |  | 0.007 | 0.051 | 832 |  | 0.054 | 0.42 | 33.43 |  | 0.068 | 0.778 | 38.17 |  | 0.037 | 0.416 | 85.69 | [21 empty] | 0.26376 | 0.91246 | 75.8749 | [5 empty] | 0.248 | 0.73 | 6.91 | [9 empty] | 0.088 | 0.313 | 9.711
[5 empty] | 0.006 | 0.058 | 304.42 |  | 0.063 | 0.982 | 3 |  | 0.237 | 0.97131 | 4.25 |  | 0.274 | 0.89 | 0.1 |  | 0.333 | 0.65 | 1.4 |  | 0.074 | 0.2284 | 23.16 |  | 0.274 | 0.89 | 0 | [5 empty] | 0.192 | 0.50262 | 5.79 |  | 0.008 | 0.88889 | 30.25 | NR18 | 0.13 | 1 | 0 |  | 0.052 | 0.41 | 43.79 |  | 0.079 | 0.9 | 26.43 |  | 0.018 | 0.195 | 758.65 | [29 empty] | 0.241 | 0.71 | 15.35 | [9 empty] | 0.082 | 0.294 | 12.487
[5 empty] | 0.003 | 0.028 | 1252.46 |  | 0.057 | 0.894 | 4 |  | 0.237 | 0.97131 | 5.79 |  | 0.264 | 0.86 | 0.1 |  | 0.297 | 0.58 | 1.4 |  | 0.071 | 0.21914 | 30.25 |  | 0.264 | 0.86 | 0 | [5 empty] | 0.184 | 0.48168 | 7.56 |  | 0.008 | 0.88889 | 38.29 |  | 0.1287 | 0.99 | 0.04 |  | 0.05 | 0.39 | 49.09 |  | 0.072 | 0.817 | 33.45 |  | 0.012 | 0.137 | 1093.51 | [29 empty] | 0.23 | 0.679 | 30.84 | [9 empty] | 0.075 | 0.266 | 18.076
[9 empty] | 0.054 | 0.845 | 10 |  | 0.234 | 0.95902 | 7.56 |  | 0.258 | 0.84 | 0.1 |  | 0.288 | 0.563 | 4.2 |  | 0.069 | 0.21296 | 38.29 |  | 0.258 | 0.84 | 0 | [5 empty] | 0.174 | 0.4555 | 11.82 |  | 0.007 | 0.77778 | 47.27 |  | 0.1287 | 0.99 | 0.15 |  | 0.047 | 0.37 | 63.44 |  | 0.055 | 0.623 | 94.24 | [33 empty] | 0.223 | 0.658 | 37.91 | [9 empty] | 0.046 | 0.163 | 80.94
[9 empty] | 0.054 | 0.84 | 11 |  | 0.232 | 0.95082 | 11.82 |  | 0.246 | 0.8 | 1.3 |  | 0.231 | 0.451 | 52.15 |  | 0.067 | 0.20679 | 47.27 |  | 0.246 | 0.8 | 1.3 | [5 empty] | 0.167 | 0.43717 | 17.02 | [5 empty] | 0.1274 | 0.98 | 0.41 |  | 0.022 | 0.17 | 460.81 |  | 0.043 | 0.488 | 288.87 | [33 empty] | 0.206 | 0.607 | 38 | [9 empty] | 0.012 | 0.041 | 700
[9 empty] | 0.054 | 0.838 | 17 |  | 0.228 | 0.93443 | 17.02 |  | 0.21 | 0.68 | 16.6 |  | 0.058 | 0.112 | 700 | [5 empty] | 0.21 | 0.68 | 16.6 | [5 empty] | 0.157 | 0.41099 | 23.16 | [5 empty] | 0.1209 | 0.93 | 0.91 |  | 0.011 | 0.09 | 945.01 |  | 0.03 | 0.338 | 1180.03 | [33 empty] | 0.2 | 0.591 | 39.16
[9 empty] | 0.049 | 0.761 | 24 |  | 0.224 | 0.91803 | 23.16 |  | 0.157 | 0.51 | 82.9 | UZ16 161.2a | 0.513 | 1 | 0.01 | [5 empty] | 0.157 | 0.51 | 82.9 | [5 empty] | 0.15 | 0.39267 | 30.25 | [5 empty] | 0.1014 | 0.78 | 1.62 | UZ16 543.0 | 0.084 | 1 | 0 | [37 empty] | 0.137 | 0.403 | 133.17
[9 empty] | 0.047 | 0.735 | 36 |  | 0.218 | 0.89344 | 30.25 |  | 0.034 | 0.11 | 700 |  | 0.51 | 0.993 | 0.01 | [5 empty] | 0.034 | 0.11 | 700 | [5 empty] | 0.144 | 0.37696 | 38.29 | [5 empty] | 0.0715 | 0.55 | 6.49 |  | 0.058 | 0.69 | 2.75 | [37 empty] | 0.13 | 0.384 | 163.81
[9 empty] | 0.042 | 0.654 | 54 |  | 0.213 | 0.87295 | 38.29 | NR5 | 0.298 | 1 | 0.04 |  | 0.465 | 0.906 | 0.01 |  |  |  |  | NR10 | 0.357 | 1 | 0.04 | [5 empty] | 0.139 | 0.36387 | 47.27 | [5 empty] | 0.0572 | 0.44 | 25.98 |  | 0.062 | 0.74 | 4.19 | [37 empty] | 0.085 | 0.25 | 1164.46
[9 empty] | 0.037 | 0.574 | 102 |  | 0.207 | 0.84836 | 47.27 |  | 0.297 | 0.99664 | 0.17 |  | 0.404 | 0.787 | 1.38 | [5 empty] | 0.316 | 0.88515 | 0.17 |  |  |  |  | NR15 | 0.271 | 1 | 0.04 | [5 empty] | 0.0481 | 0.37 | 103.92 |  | 0.054 | 0.64 | 9.69 | [36 empty] | WT24 1927 | 0.28586 | 1 | 0.10333
[9 empty] | 0.009 | 0.141 | 1391 | [5 empty] | 0.258 | 0.86577 | 0.3 |  | 0.394 | 0.768 | 0.01 | [5 empty] | 0.282 | 0.78992 | 0.3 | [5 empty] | 0.256 | 0.94465 | 0.17 |  |  |  |  | SD6 550.1 | 0.1719 | 1 | 0 |  | 0.052 | 0.62 | 12.5 | [37 empty] | 0.28449 | 0.99522 | 0.64583
[8 empty] | UZ16 112.1r | 0.066 | 1 | 0.01 | [5 empty] | 0.226 | 0.75839 | 0.47 |  | 0.374 | 0.73 | 0.01 | [5 empty] | 0.256 | 0.71709 | 0.47 | [5 empty] | 0.23 | 0.84871 | 0.3 | [5 empty] | 0.15506 | 0.90205 | 0.51867 |  | 0.046 | 0.54 | 20.8 | [37 empty] | 0.27857 | 0.97452 | 1.3392
[9 empty] | 0.059 | 0.891 | 1 | [5 empty] | 0.195 | 0.65436 | 0.68 |  | 0.319 | 0.622 | 2.76 | [5 empty] | 0.24 | 0.67227 | 0.68 | [5 empty] | 0.196 | 0.72325 | 0.47 | [5 empty] | 0.10494 | 0.61048 | 2.0747 |  | 0.043 | 0.52 | 26.42 | [37 empty] | 0.2681 | 0.9379 | 2.1865
[9 empty] | 0.056 | 0.841 | 4 | [5 empty] | 0.18 | 0.60403 | 1.08 |  | 0.289 | 0.564 | 4.1 | [5 empty] | 0.223 | 0.62465 | 1.08 | [5 empty] | 0.163 | 0.60148 | 0.68 | [5 empty] | 0.065392 | 0.38041 | 8.2987 |  | 0.037 | 0.44 | 54.87 | [37 empty] | 0.26446 | 0.92516 | 2.1865
[9 empty] | 0.051 | 0.774 | 10 | [5 empty] | 0.172 | 0.57718 | 1.53 |  | 0.284 | 0.553 | 11.1 | [5 empty] | 0.211 | 0.59104 | 1.53 | [5 empty] | 0.153 | 0.56458 | 1.08 | [5 empty] | 0.055602 | 0.32346 | 20.8997 |  | 0.035 | 0.41 | 71.63 | [37 empty] | 0.2326 | 0.81369 | 6.6133
[9 empty] | 0.046 | 0.699 | 17 | [5 empty] | 0.167 | 0.5604 | 2.08 |  | 0.195 | 0.38 | 147.1 | [5 empty] | 0.202 | 0.56583 | 2.08 | [5 empty] | 0.147 | 0.54244 | 1.53 | [5 empty] | 0.044247 | 0.2574 | 100.4 |  | 0.025 | 0.29 | 171.77 | [37 empty] | 0.18845 | 0.65924 | 10.3333
[9 empty] | 0.042 | 0.639 | 56 | [5 empty] | 0.161 | 0.54027 | 2.95 |  | 0.067 | 0.131 | 700 | [5 empty] | 0.192 | 0.53782 | 2.95 | [5 empty] | 0.143 | 0.52768 | 2.08 | [9 empty] | 0.009 | 0.11 | 1138.32 | [37 empty] | 0.16432 | 0.57484 | 22.0264
[9 empty] | 0.04 | 0.613 | 77 | [5 empty] | 0.155 | 0.52013 | 4.25 | UZ16 171.7 | 0.464 | 1 | 0.01 | [5 empty] | 0.183 | 0.51261 | 4.25 | [5 empty] | 0.14 | 0.51661 | 2.95 | [49 empty] | 0.16296 | 0.57006 | 31.285
[9 empty] | 0.011 | 0.162 | 1347 | [5 empty] | 0.152 | 0.51007 | 5.79 |  | 0.46 | 0.993 | 0.01 | [5 empty] | 0.176 | 0.493 | 5.79 | [5 empty] | 0.136 | 0.50185 | 4.25 | [48 empty] | WT24 1990.7 | 0.22493 | 1 | 0.10262
[8 empty] | UZ16 123.1r | 0.076 | 1 | 0.01 | [5 empty] | 0.148 | 0.49664 | 7.56 |  | 0.43 | 0.927 | 0.01 | [5 empty] | 0.169 | 0.47339 | 7.56 | [5 empty] | 0.133 | 0.49077 | 5.79 | [49 empty] | 0.224 | 0.9959 | 0.64138
[9 empty] | 0.066 | 0.863 | 1 | [5 empty] | 0.144 | 0.48322 | 11.82 |  | 0.398 | 0.858 | 0.01 | [5 empty] | 0.162 | 0.45378 | 11.82 | [5 empty] | 0.131 | 0.48339 | 7.56 | [49 empty] | 0.224 | 0.9959 | 1.33
[9 empty] | 0.06 | 0.793 | 4 | [5 empty] | 0.138 | 0.46309 | 17.02 |  | 0.355 | 0.766 | 0.01 | [5 empty] | 0.154 | 0.43137 | 17.02 | [5 empty] | 0.127 | 0.46863 | 11.82 | [49 empty] | 0.22262 | 0.98975 | 2.1715
[9 empty] | 0.057 | 0.745 | 10 | [5 empty] | 0.135 | 0.45302 | 23.16 |  | 0.318 | 0.685 | 0.01 | [5 empty] | 0.145 | 0.40616 | 23.16 | [5 empty] | 0.125 | 0.46125 | 17.02 | [49 empty] | 0.2217 | 0.98566 | 2.1715
[9 empty] | 0.049 | 0.651 | 11 | [5 empty] | 0.132 | 0.44295 | 30.25 |  | 0.201 | 0.433 | 1.3 | [5 empty] | 0.138 | 0.38655 | 30.25 | [5 empty] | 0.121 | 0.44649 | 23.16 | [49 empty] | 0.19727 | 0.87705 | 6.5678
[9 empty] | 0.044 | 0.584 | 25 | [5 empty] | 0.129 | 0.43289 | 38.29 |  | 0.168 | 0.363 | 5.6 | [5 empty] | 0.131 | 0.36695 | 38.29 | [5 empty] | 0.119 | 0.43911 | 30.25 | [49 empty] | 0.16178 | 0.71926 | 10.2621
[9 empty] | 0.043 | 0.565 | 36 | [5 empty] | 0.126 | 0.42282 | 47.27 |  | 0.159 | 0.343 | 7 | [5 empty] | 0.125 | 0.35014 | 47.27 | [5 empty] | 0.116 | 0.42804 | 38.29 | [49 empty] | 0.13966 | 0.6209 | 21.8747
[9 empty] | 0.039 | 0.517 | 42 |  |  |  |  | NR6 | 0.302 | 1 | 0.04 |  | 0.124 | 0.266 | 7 | [13 empty] | 0.114 | 0.42066 | 47.27 | [49 empty] | 0.12721 | 0.56557 | 31.0696
[9 empty] | 0.038 | 0.506 | 61 | [5 empty] | 0.289 | 0.95695 | 0.17 |  | 0.011 | 0.024 | 700 | [12 empty] | NR16 | 0.228 | 1 | 0.04 | [48 empty] | WT24 2076.9 | 0.35662 | 1 | 0.50347
[9 empty] | 0.007 | 0.096 | 1298 | [5 empty] | 0.249 | 0.8245 | 0.3 | SD9-100.7r | 0.427 | 1 | 0.01 | [13 empty] | 0.228 | 1 | 0.17 | [49 empty] | 0.35337 | 0.99088 | 2.0139
[8 empty] | UZ16 139.9r | 0.046 | 1 | 0.01 | [5 empty] | 0.2 | 0.66225 | 0.47 |  | 0.41 | 0.959 | 1.37 | [13 empty] | 0.226 | 0.99123 | 0.3 | [49 empty] | 0.32612 | 0.91448 | 8.0556
[9 empty] | 0.039 | 0.849 | 3 | [5 empty] | 0.152 | 0.50331 | 0.68 |  | 0.379 | 0.888 | 1.4 | [13 empty] | 0.215 | 0.94298 | 0.47 | [49 empty] | 0.29888 | 0.83808 | 20.2874
[9 empty] | 0.036 | 0.787 | 4 | [5 empty] | 0.122 | 0.40397 | 1.08 |  | 0.351 | 0.822 | 1.38 | [13 empty] | 0.196 | 0.85965 | 0.68 | [49 empty] | 0.18136 | 0.50855 | 97.4586
[9 empty] | 0.037 | 0.803 | 6 | [5 empty] | 0.111 | 0.36755 | 1.53 |  | 0.317 | 0.741 | 1.4 | [13 empty] | 0.181 | 0.79386 | 1.08 | [48 empty] | WT24 2158.3 | 0.27329 | 1 | 0.45365
[9 empty] | 0.033 | 0.725 | 10 | [5 empty] | 0.103 | 0.34106 | 2.08 |  | 0.261 | 0.61 | 1.38 | [13 empty] | 0.17 | 0.74561 | 1.53 | [49 empty] | 0.27242 | 0.99681 | 1.8146
[9 empty] | 0.029 | 0.636 | 24 | [5 empty] | 0.099 | 0.32781 | 2.95 |  | 0.2 | 0.468 | 1.4 | [13 empty] | 0.164 | 0.7193 | 2.08 | [49 empty] | 0.15168 | 0.55502 | 7.2584
[9 empty] | 0.029 | 0.639 | 35 | [5 empty] | 0.096 | 0.31788 | 4.25 |  | 0.132 | 0.309 | 4.1 | [13 empty] | 0.158 | 0.69298 | 2.95 | [49 empty] | 0.15124 | 0.55343 | 18.2797
[9 empty] | 0.027 | 0.589 | 123 | [5 empty] | 0.092 | 0.30464 | 5.79 |  | 0.114 | 0.267 | 11.1 | [13 empty] | 0.152 | 0.66667 | 4.25 | [49 empty] | 0.15081 | 0.55183 | 87.814
[9 empty] | 0.024 | 0.512 | 138 | [5 empty] | 0.089 | 0.2947 | 7.56 |  | 0.01 | 0.024 | 700 | [13 empty] | 0.148 | 0.64912 | 5.79 | [48 empty] | WT24 2236.2 | 0.2986 | 1 | 0.46159
[9 empty] | 0.006 | 0.123 | 1520 | [5 empty] | 0.085 | 0.28146 | 11.82 | NR7 | 0.429 | 1 | 0.04 | [13 empty] | 0.144 | 0.63158 | 7.56 | [49 empty] | 0.29171 | 0.97695 | 1.8464
[8 empty] | NR1a | 0.133 | 1 | 0.04 | [5 empty] | 0.079 | 0.26159 | 17.02 |  | 0.384 | 0.8951 | 0.17 | [13 empty] | 0.139 | 0.60965 | 11.82 | [49 empty] | 0.27192 | 0.91066 | 7.3855
[9 empty] | 0.132 | 0.99248 | 0.17 | [5 empty] | 0.075 | 0.24834 | 23.16 |  | 0.329 | 0.7669 | 0.3 | [13 empty] | 0.132 | 0.57895 | 17.02 | [49 empty] | 0.24309 | 0.81412 | 18.5999
[9 empty] | 0.132 | 0.99248 | 0.3 | [5 empty] | 0.073 | 0.24172 | 30.25 |  | 0.3 | 0.6993 | 0.47 | [13 empty] | 0.13 | 0.57018 | 23.16 | [49 empty] | 0.15661 | 0.5245 | 89.3519
[9 empty] | 0.131 | 0.98496 | 0.47 | [5 empty] | 0.07 | 0.23179 | 38.29 |  | 0.282 | 0.65734 | 0.68 | [13 empty] | 0.126 | 0.55263 | 30.25 | [48 empty] | WT24 2473 | 0.3812 | 1 | 0.47495
[9 empty] | 0.126 | 0.94737 | 0.68 | [5 empty] | 0.067 | 0.22185 | 47.27 |  | 0.259 | 0.60373 | 1.08 | [13 empty] | 0.124 | 0.54386 | 38.29 | [49 empty] | 0.37825 | 0.99227 | 1.8998
[9 empty] | 0.124 | 0.93233 | 1.08 | [9 empty] | 0.243 | 0.56643 | 1.53 | [13 empty] | 0.121 | 0.5307 | 47.27 | [49 empty] | 0.35508 | 0.93149 | 7.5992
[9 empty] | 0.123 | 0.92481 | 1.53 | [9 empty] | 0.23 | 0.53613 | 2.08 | [12 empty] | SD9 241 | 0.52375 | 1 | 0.047024 | [49 empty] | 0.29401 | 0.77127 | 19.1381
[9 empty] | 0.119 | 0.89474 | 2.08 | [9 empty] | 0.218 | 0.50816 | 2.95 | [13 empty] | 0.42697 | 0.81521 | 0.1881 | [49 empty] | 0.23967 | 0.62873 | 91.9375
[9 empty] | 0.115 | 0.86466 | 2.95 | [9 empty] | 0.207 | 0.48252 | 4.25 | [13 empty] | 0.26577 | 0.50744 | 0.75238 | [48 empty] | WT24 2495.2 | 0.22336 | 1 | 0.46959
[9 empty] | 0.105 | 0.78947 | 4.25 | [9 empty] | 0.198 | 0.46154 | 5.79 | [13 empty] | 0.2024 | 0.38645 | 3.0095 | [49 empty] | 0.21914 | 0.98113 | 1.8784
[9 empty] | 0.098 | 0.73684 | 5.79 | [9 empty] | 0.192 | 0.44755 | 7.56 | [13 empty] | 0.16708 | 0.31901 | 12.0381 | [49 empty] | 0.19892 | 0.89057 | 7.5134
[9 empty] | 0.091 | 0.68421 | 7.56 | [9 empty] | 0.185 | 0.43124 | 11.82 | [13 empty] | 0.12847 | 0.24529 | 18.8096 | [49 empty] | 0.16225 | 0.72642 | 18.9221
[9 empty] | 0.083 | 0.62406 | 11.82 | [9 empty] | 0.178 | 0.41492 | 17.02 | [12 empty] | SD9 256 | 0.49755 | 1 | 0.047024 | [49 empty] | 0.11126 | 0.49811 | 90.8999
[9 empty] | 0.075 | 0.56391 | 17.02 | [9 empty] | 0.172 | 0.40093 | 23.16 | [13 empty] | 0.45707 | 0.91864 | 0.1881
[9 empty] | 0.07 | 0.52632 | 23.16 | [9 empty] | 0.166 | 0.38695 | 30.25 | [13 empty] | 0.27837 | 0.55948 | 0.75238
[9 empty] | 0.065 | 0.48872 | 30.25 | [9 empty] | 0.161 | 0.37529 | 38.29 | [13 empty] | 0.20983 | 0.42172 | 3.0095
[9 empty] | 0.062 | 0.46617 | 38.29 | [9 empty] | 0.156 | 0.36364 | 47.27 | [13 empty] | 0.17305 | 0.34781 | 12.0381
[9 empty] | 0.058 | 0.43609 | 47.27 | [25 empty] | 0.13451 | 0.27034 | 18.8096
[8 empty] | NR2 | 0.148 | 1 | 0.04
[9 empty] | 0.146 | 0.98649 | 0.17
[9 empty] | 0.144 | 0.97297 | 0.3
[9 empty] | 0.143 | 0.96622 | 0.47
[9 empty] | 0.142 | 0.95946 | 0.68
[9 empty] | 0.139 | 0.93919 | 1.08
[9 empty] | 0.137 | 0.92568 | 1.53
[9 empty] | 0.134 | 0.90541 | 2.08
[9 empty] | 0.13 | 0.87838 | 2.95
[9 empty] | 0.125 | 0.84459 | 4.25
[9 empty] | 0.119 | 0.80405 | 5.79
[9 empty] | 0.112 | 0.75676 | 7.56
[9 empty] | 0.1 | 0.67568 | 11.82
[9 empty] | 0.09 | 0.60811 | 17.02
[9 empty] | 0.082 | 0.55405 | 23.16
[9 empty] | 0.076 | 0.51351 | 30.25
[9 empty] | 0.071 | 0.47973 | 38.29
[9 empty] | 0.067 | 0.4527 | 47.27